## DataSheet
WASTE STREAM |  |  | 4B17 |  | Miscellaneous Contaminated Items
SITE |  |  | Hunterston B
SITE OWNER |  |  | EDF Energy Nuclear Generation Ltd (EDFE NGL)
WASTE CUSTODIAN |  |  | EDF Energy Nuclear Generation Ltd (EDFE NGL)
WASTE TYPE |  |  | ILW |  |  | 0
WASTE VOLUMES
[8 empty] | Reported (m3) |  |  |  | OR | Conditioned (m3) |  | Packaged (m3)
Stocks: |  |  | At 1.4.2025 |  |  |  |  | = 4.0
Future arisings: |  |  | 1.4.2025 - 31.3.2026 |  |  |  |  | = 1.0
|  |  | 1.4.2026 - 31.3.2027 |  |  |  |  | = 6.4
|  |  | 1.4.2027 - 31.3.2028 |  |  |  |  | = 25.8
|  |  | - |  |  |  |  | 0
|  |  | 1.4.2028 - 31.3.2029 |  |  |  |  | = 25.8
Total future arisings: | [7 empty] | 59.1
Total waste volume: | [7 empty] | 63.1
Number of waste packages in stock: |  |  | At 1.4.2025………………………...….. | [5 empty] | - | packages
Comment on arising rates: |  |  | Waste volumes will be variable depending on station operating conditions. It is assumed that Hunterston B will be required to manage 42 AGR fuel transport skips. 4 of these are assumed to arise in the 26/27 arisings year, with the remaining 38 split evenly between 27/28 and 28/29.
Additional information on quantities: |  |  | It is assumed that Hunterston B will be required to manage 42 AGR fuel transport skips. Each skip is assumed to have an envelope volume of 1.36m3, based on manufacturing drawings.
Uncertainty factors on volumes: |  |  | Stock (upper): |  |  | x | 1.25 |  | Arisings (upper): |  | x | 1.10
|  |  | Stock (lower): |  |  | x | 0.75 |  | Arisings (lower): |  | x | 0.90
WASTE SOURCE |  |  | Redundant contaminated plant items and other materials contaminated beyond the limits for LLW. Also included under future arisings is AGR fuel transport skips. These were used to transport fuel from AGR sites to Sellafield. The skips are an integral part of Wet Fuel Route operations at AGR sites, and as such have become contaminated through Wet Fuel Route activities. It is expected that there is no measureable activation of the skips, and that radiological properties are borne solely from contamination. This wastestream covers 42 skips expected to remain at Hunterston B.
PHYSICAL CHARACTERISTICS
General description: |  |  | Expected to be primarily metal items. Other items such as filters and bags of vacuum cleaner waste may also be present. The skips included under future arisings are: - '14/15-compartment' element skip: 900 kg, 1.36 m3 - Total weight: 37,800 kg, 57.12 m3 ('as is') The main body of the skips are fabricated from 304 stainless steel, and the internal fins are composed of 0.6% boronated stainless steel, with potential of small amount of lead paint flakes (0.01 kg). Expected weight of the boronated steel is ~288.70kg per '14/15-compartment' skip.
Changes since waste generated: |  |  | -
Bulk density (t/m³): |  |  | ~ | 0.66
Comment on density: |  |  | Density based on skips with a weight of 900kg and envelope volume of 1.36m3 per skip.
CHEMICAL COMPOSITION
General description and components (%wt): |  |  | The bulk of this waste is skips which are: 304 stainless steel (67%), boronated stainless steel (33%), carbonaceous / other debris (trace amounts) The remaining waste is principally steel but may include other components . Organic material may be present in small quantities e.g. traces of oil. Fission products, actinides and other activation products will be present as contaminants.
Chemical state: |  |  | Neutral
Sheet metal proportion / thickness: |  |  | -
Metals and alloys (%wt):
[9 empty] | (%wt) | Type(s) / Grades(s) with proportions | [5 empty] | % of total C14 activity
|  |  | Stainless steel…………………………………. | [5 empty] | ~ 95.0 | -
|  |  | Other ferrous metals………………………...… | [5 empty] | ~ 4.0 | -
|  |  | Iron………………………...………………………………. | [6 empty] | -
|  |  | Aluminium…………………………...………… | [5 empty] | NE | -
|  |  | Beryllium…………………….……………….. | [5 empty] | NE | -
|  |  | Cobalt……………………..……………………. | [5 empty] | NE | -
|  |  | Copper…………………………….……………….. | [5 empty] | NE | -
|  |  | Lead……………………………...……………… | [5 empty] | NE | -
|  |  | Magnox/Magnesium…………………………... | [5 empty] | = 0 | -
|  |  | Nickel………………………………………..... | [5 empty] | NE | -
|  |  | Titanium…………………………………..……. | [5 empty] | NE | -
|  |  | Uranium………………………………...………. | [5 empty] | NE | -
|  |  | Zinc………………………………...…… | [5 empty] | NE | -
|  |  | Zircaloy/Zirconium……………...…….………. | [5 empty] | = 0 | -
|  |  | Other metals…………………….…………. | [5 empty] | NE | -
Organics (%wt):
[9 empty] | (%wt) | Type(s) and comment | [5 empty] | % of total C14 activity
|  |  | Total cellulosics…………..………… | [5 empty] | NE | -
|  |  | Paper, cotton………..…………… | [5 empty] | NE | -
|  |  | Wood…………..………………… | [5 empty] | NE | -
|  |  | Halogenated plastics…………..…… | [5 empty] | NE | -
|  |  | Total non-halogenated plastics……………… | [5 empty] | ~ 1.0 | -
|  |  | Condensation polymers…………………...….. | [5 empty] | NE | -
|  |  | Others…………..……………...…… | [5 empty] | NE | -
|  |  | Organic ion exchange materials…..……. | [5 empty] | = 0 | -
|  |  | Total rubber…………..……..…………… | [5 empty] | NE | -
|  |  | Halogenated rubber…………………..…..…… | [5 empty] | NE | -
|  |  | Non-halogenated rubber…………………....… | [5 empty] | NE | -
|  |  | Hydrocarbons…………………………..... | [6 empty] | -
|  |  | Oil or grease……..………………….….… | [6 empty] | -
|  |  | Fuel….………………….....…………... | [6 empty] | -
|  |  | Asphalt/Tarmac (cont.coal tar)….… | [6 empty] | -
|  |  | Asphalt/Tarmac (no coal tar)……...… | [6 empty] | -
|  |  | Bitumen………………………………… | [6 empty] | -
|  |  | Others………………………………………. | [6 empty] | -
|  |  | Other organics…………..……………………..… | [5 empty] | NE | -
Other materials (%wt):
[9 empty] | (%wt) | Type(s) and comment | [5 empty] | % of total C14 activity
|  |  | Inorganic ion exchange materials…...… | [5 empty] | = 0 | -
|  |  | Inorganic sludges and flocs…………….… | [5 empty] | = 0 | -
|  |  | Soil……………..……………………....………… | [5 empty] | = 0 | -
|  |  | Brick/Stone/Rubble………………......…………..………… | [5 empty] | = 0 | -
|  |  | Cementitious material……………………….…. | [5 empty] | = 0 | -
|  |  | Sand……………………………………….. | [5 empty] | = 0 | -
|  |  | Glass/Ceramics………….…………..………… | [5 empty] | = 0 | -
|  |  | Graphite………..…………………………..……… | [5 empty] | NE | -
|  |  | Desiccants/Catalysts…………………… | [5 empty] | = 0 | -
|  |  | Asbestos…………..……………………...… | [5 empty] | NE | -
|  |  | Non/low friable……..……………………………… | [6 empty] | -
|  |  | Moderately friable……..………………………… | [6 empty] | -
|  |  | Highly friable……..…………………………… | [6 empty] | -
|  |  | Free aqueous liquids…………..………… | [5 empty] | = 0 | -
|  |  | Free non-aqueous liquids…………….………..………… | [5 empty] | = 0 | -
|  |  | Powder/Ash…………..…………………...…… | [5 empty] | = 0 | -
COMPONENTS OF MATERIALS, WASTE PROPERTIES, MATERIALS NOT CONTRIBUTING TO MASS
Inorganic anions (%wt):
[9 empty] | (%wt) | Type(s) and comment
|  |  | Fluoride……..………………………………….. | [5 empty] | NE | -
|  |  | Chloride…………..…………………………….. | [5 empty] | NE | -
|  |  | Iodide…..………………………………...…. | [5 empty] | NE | -
|  |  | Cyanide…….…………………………………..… | [5 empty] | NE | -
|  |  | Carbonate………..…………………………...… | [5 empty] | NE | -
|  |  | Nitrate…………..…………………………...…. | [5 empty] | NE | -
|  |  | Nitrite…………..……………………………….... | [5 empty] | NE | -
|  |  | Phosphate……..…………………………...…. | [5 empty] | NE | -
|  |  | Sulphate………..…………………………….…. | [5 empty] | NE | -
|  |  | Sulphide………..……………………………...…. | [5 empty] | NE | -
Materials of interest for waste acceptance criteria:
[9 empty] | (%wt) | Type(s) and comment
|  |  | Combustible metals…………………………. | [5 empty] | = 0 | -
|  |  | Low flash point liquids……………………...… | [5 empty] | = 0 | -
|  |  | Explosive materials………………………….. | [5 empty] | = 0 | -
|  |  | Phosphorus…………..………………………… | [5 empty] | = 0 | -
|  |  | Hydrides………………………………….……… | [5 empty] | = 0 | -
|  |  | Biological etc. materials……………………….. | [5 empty] | = 0 | -
|  |  | Biodegradable materials…………...…………. | [5 empty] | = 0 | -
|  |  | Putrescible wastes………..…………… | [5 empty] | = 0 | -
|  |  | Non-putrescible wastes………..…………… | [5 empty] | = 0 | -
|  |  | Corrosive materials…………………………. | [5 empty] | = 0 | -
|  |  | Pyrophoric materials………………………….. | [5 empty] | = 0 | -
|  |  | Generating toxic gases……………………….. | [5 empty] | = 0 | -
|  |  | Reacting with water…………………………...… | [5 empty] | = 0 | -
|  |  | Higher activity particles…………………………………. | [5 empty] | P | May be present
|  |  | Soluble solids as bulk chemical compounds……………………..………………….… | [5 empty] | = 0 | -
Hazardous substances / non hazardous pollutants: |  |  | -
[9 empty] | (%wt) | Type(s) and comment
|  |  | Acrylamide…………………………… | [5 empty] | NE | -
|  |  | Benzene………………..……………… | [5 empty] | NE | -
|  |  | Chlorinated solvents………..……………. | [5 empty] | NE | -
|  |  | Formaldehyde…………………………. | [5 empty] | NE | -
|  |  | Organometallics…………………………. | [5 empty] | NE | -
|  |  | Phenol……………………………………….... | [5 empty] | NE | -
|  |  | Styrene…..…...…..…..……………………….. | [5 empty] | NE | -
|  |  | Tri-butyl phosphate……………………….………... | [5 empty] | NE | -
|  |  | Other organophosphates……………………….. | [5 empty] | NE | -
|  |  | Vinyl chloride………………………………………. | [5 empty] | NE | -
|  |  | Arsenic……………………………………….... | [5 empty] | NE | -
|  |  | Barium…………………………………..…………. | [5 empty] | NE | -
|  |  | Boron…………………….……………………….. | [5 empty] | ~ 0.02 | Alloyed in boronated stainless steel
|  |  | Boron (in Boral)…………………………………………………. | [5 empty] | NE | -
|  |  | Boron (non-Boral)…………………………………………………. | [5 empty] | NE | -
|  |  | Cadmium………………………………….……………….. | [5 empty] | NE | -
|  |  | Caesium……………………………………..……………. | [5 empty] | NE | -
|  |  | Selenium………………………………………….……. | [5 empty] | NE | -
|  |  | Chromium………………………..………………………. | [5 empty] | ~ 18.0 | Alloyed in 304 and boronated stainless steel
|  |  | Molybdenum……………………………..…………………. | [5 empty] | NE | -
|  |  | Thallium…………………………...………………………. | [5 empty] | NE | -
|  |  | Tin………………………………...……………………… | [5 empty] | NE | -
|  |  | Vanadium…………………………………...…………………. | [5 empty] | NE | -
|  |  | Mercury compounds…………………...……………………. | [5 empty] | NE | -
|  |  | Others…………………………………………..…… | [5 empty] | NE | -
Complexing agents (%wt): |  |  | Not yet determined
[9 empty] | (%wt) | Type(s) and comment
|  |  | EDTA…………………….…………………….. | [5 empty] | NE | -
|  |  | DPTA…….…...………………………………………. | [5 empty] | NE | -
|  |  | NTA……………...…………………………………… | [5 empty] | NE | -
|  |  | Polycarboxylic acids………………………………… | [5 empty] | NE | -
|  |  | Other organic complexants…………………………..… | [5 empty] | NE | May be present in trace quantities.
|  |  | Total complexing agents………………………...… | [5 empty] | NE | -
Physical components: | [8 empty] | Number | Type(s) and comment
|  |  | Sources………………………………...… | [5 empty] | = 0 | -
|  |  | Electronic & Electrical Equipment (EEE) | [6 empty] | -
|  |  | EEE Type 1……………………….……………. | [6 empty] | -
|  |  | EEE Type 2…………………………………...……. | [6 empty] | -
|  |  | EEE Type 3………………………………...……. | [6 empty] | -
|  |  | EEE Type 4………………………………….……. | [6 empty] | -
|  |  | EEE Type 5…………………………………..……. | [6 empty] | -
TREATMENT, PACKAGING AND DISPOSAL
Planned on-site / off-site treatment(s): |  |  | Treatment | [8 empty] | On-site / Off-site |  | Stream volume %
Size reduction
Decay storage
Low force compaction
Supercompaction (HFC)
Incineration
Drying/dewatering/liquid separation
Tie down/fixatives/strippable coating/painting application
Decontamination
Metal treatment
Recycling / reuse
Thermal treatment, including vitrification
Encapsulation
Polymer encapsulation
Other physical treatment
Other chemical treatment
Containerisation
|  |  | Treatment not yet determined | [8 empty] | On-site |  | = 100.0
None
Comments on planned treatments: |  |  | The MCI will be processed according to the BPM principles. It is anticipated this will include decay storage, decontamination and metal treatment. LLW will be segregated and disposed of using the usual permitted routes. For future arisngs of skips, a trial is due to commence soon to determine the prefered method for treating AGR fuel transport skips. The waste hierarchy and WAC will be followed to determine the BAT to recycling / disposal.
Conditioning method: |  |  | ILW will be encapsulated
Conditioning plants: |  | Plant Name | [6 empty] | Location
|  | - | [6 empty] | -
Likely conditioning matrix: |  |  | Cement 1:1 BFS/PFA
Further information on the conditioning matrix: |  |  | -
Waste Packaging:
Likely container type: | Container | [6 empty] | Waste packaged (vol%) |  | Waste loading (m³) |  | Payload (m³) |  | Number of packages |  | Estimated start date for packaging
| 3 m³ box (side lifting) | [6 empty] | 10.0 |  | 1.4 |  | 2.7 |  | 5 |  | -
Range in container waste loading:
Other information on packaging and conditioning: |  |  | Appropriate plant will be provided at the Station in accordance with EDF Energy strategy. Decontamination followed by cutting to reduce volumes may be appropriate for some wastes.
Conditioned density (t/m³): |  |  | ~ 3.0
Conditioned density comment: |  |  | Expected to be between 2 and 4 t/m³. The maximum density of the conditioned waste will be less than 7.5 t/m³.
Management Routes: |  |  | Disposal Route | [8 empty] | Stream volume % |  | Raw density t/m3 |  | Start date
|  |  | Expected to be consigned to a Near Site, Near Surface Disposal Facility (Scotland) | [8 empty] | = 10.0
Expected to be Non-NSD HAW managed under Scottish Government's policy
Expected to be disposed to LLW Vaults NRS Dounreay
Expected to be consigned to the Geological Disposal Facility
Expected to be consigned to a Near Surface Disposal Facility
Expected to be consigned to the LLW Repository
Expected to be consigned to a Landfill Facility
Expected to be disposed On-Site
Expected to be managed by In-Situ Disposal
Expected to be consigned to an Incineration Facility
Expected to be consigned to a Metal Treatment Facility
Expected to be Out of Scope
Expected to be recycled / reused
|  |  | Disposal route not known | [8 empty] | = 90.0
Classification codes for waste expected to be consigned to a landfill facility:
Opportunities for alternative disposal routing: | [5 empty] | Yes
| Baseline Management Route |  |  | Opportunity Management Route |  |  |  | Stream volume (%) |  |  | Opportunity Confidence |  | Comment
| Unknown |  |  | Metal treatment facility |  |  |  | = 90.0 |  |  | AMBER |  | This opportunity applies to Fuel Transport Skips
| Unknown |  |  | Metal treatment facility |  |  |  | = 90.0 |  |  | AMBER |  | This opportunity applies to Fuel Transport Skips
RADIOACTIVITY
Source: |  |  | Redundant contaminated plant items and materials, contaminated beyond the limits for LLW. For the future arisings of skips, radioactivity in the form of contamination from radionuclides present in the AGR fuel storage ponds at AGR stations and Sellafield. No notable activiation of the skip is anticipated.
Uncertainty: |  |  | Activity data not yet assessed. For future arisings of skips,specific activity data is based on analysis of coupons recovered from the top of a limited number of skips. This is not fully representative of the whole skip. It is assumed that all AGR fuel transport skips can be treated as a single population, subject to confirmation from further characterisation in the future.
Measurement of radioactivities: |  |  | Not yet assessed. Radionucliides that are expected to be present are listed. For future arising of skips, activities derived from exiting AGR fingerprints supplemented with information from analysis of coupons from a number of skips.
Chemical form of radionuclides: |  | H-3: | Diffused into materials
| C-14: |  | Graphite
| Cl-36: |  | Not assessed
| Se-79: | Selenium-79 | Not assessed
| Tc-99: | Selenium-79 | Not assessed
| I-129: |  | Not expected to be significant
| Ra: |  | Not expected to be significant
| Th: |  | Not expected to be significant
| U: |  | Not assessed
Np: |  |  | Not assessed
Pu: |  |  | Not assessed

## Radionuclide
WASTE STREAM |  |  | 4B17 |  |  |  | Miscellaneous Contaminated Items
|  | Mean radioactivity, TBq/m³ | [8 empty] | Mean radioactivity, TBq/m³
| Nuclide | Waste at | Bands and Code |  | Future Arisings |  | Bands and Code |  |  |  | Waste at |  | Bands and Code |  | Future Arisings |  | Bands and Code
|  | 2025-04-01 | [7 empty] | Nuclide | 2025-04-01
| H 3 |  |  | 6 |  | 7.58E-06 | C | C | 2 | Gd 153
| Be 10 |  |  | 8 | [5 empty] | Ho 163
| C 14 |  |  | 6 |  | 3.23E-07 | C | C | 2 | Ho 166m
| Na 22 |  |  | 4 | [5 empty] | Tm 170
| Al 26 |  |  | 4 | [5 empty] | Tm 171
| Cl 36 |  |  | 6 |  | 3.50E-07 | C | C | 2 | Lu 174
| Ar 39 | [8 empty] | Lu 176
| Ar 42 | [8 empty] | Hf 178n
| K 40 | [8 empty] | Hf 182
| Ca 41 |  |  | 8 | [5 empty] | Pt 193
| Mn 53 | [8 empty] | Tl 204
| Mn 54 |  |  | 6 |  | 2.03E-06 | C | C | 2 | Pb 205
| Fe 55 |  |  | 6 |  | 1.16E-04 | C | C | 2 | Pb 210 |  |  |  | 8
| Co 60 |  |  | 6 |  | 8.78E-06 | C | C | 2 | Bi 208
| Ni 59 |  |  | 6 | [5 empty] | Bi 210m
| Ni 63 |  |  | 6 |  | 1.10E-05 | C | C | 2 | Po 210 |  |  |  | 8
| Zn 65 |  |  | 6 |  | 1.91E-07 | C | C | 2 | Ra 223
| Se 79 |  |  | 6 | [5 empty] | Ra 225
| Kr 81 | [8 empty] | Ra 226 |  |  |  | 8
| Kr 85 | [8 empty] | Ra 228
| Rb 87 | [8 empty] | Ac 227
| Sr 90 |  |  | 6 |  | 1.29E-06 | C | C | 2 | Th 227
| Zr 93 |  |  | 6 | [5 empty] | Th 228
| Nb 91 | [8 empty] | Th 229 |  |  |  | 8
| Nb 92 | [8 empty] | Th 230 |  |  |  | 8
| Nb 93m |  |  | 8 | [5 empty] | Th 232 |  |  |  | 8
| Nb 94 |  |  | 6 |  | 1.86E-07 | C | C | 2 | Th 234
| Mo 93 |  |  | 8 | [5 empty] | Pa 231 |  |  |  | 8
| Tc 97 | [8 empty] | Pa 233
| Tc 99 |  |  | 6 | [5 empty] | U 232
| Ru 106 |  |  | 6 |  | 2.18E-07 | C | C | 2 | U 233 |  |  |  | 8
| Pd 107 |  |  | 8 | [5 empty] | U 234 |  |  |  | 6 |  | 6.60E-08 | C | C | 2
| Ag 108m |  |  | 6 |  | 4.64E-08 | C | C | 2 | U 235 |  |  |  | 8 |  | 1.06E-09 | C | C | 2
| Ag 110m |  |  | 6 |  | 8.65E-07 | C | C | 2 | U 236 |  |  |  | 8 |  | 1.71E-08 | C | C | 2
| Cd 109 | [8 empty] | U 238 |  |  |  | 8 |  | 1.96E-08 | C | C | 2
| Cd 113m | [8 empty] | Np 237 |  |  |  | 8
| Sn 119m | [8 empty] | Pu 236
| Sn 121m |  |  | 8 | [5 empty] | Pu 238 |  |  |  | 6 |  | 2.35E-05 | C | C | 2
| Sn 123 | [8 empty] | Pu 239 |  |  |  | 6 |  | 1.19E-05 | C | C | 2
| Sn 126 |  |  | 6 | [5 empty] | Pu 240 |  |  |  | 6 |  | 2.81E-05 | C | C | 2
| Sb 125 |  |  | 6 |  | 2.15E-07 | C | C | 2 | Pu 241 |  |  |  | 6 |  | 3.23E-05 | C | C | 2
| Sb 126 | [8 empty] | Pu 242 |  |  |  | 8
| Te 125m | [8 empty] | Am 241 |  |  |  | 6 |  | 6.73E-05 | C | C | 2
| Te 127m | [8 empty] | Am 242m |  |  |  | 6
| I 129 |  |  | 8 |  | 1.87E-11 | C | C | 2 | Am 243 |  |  |  | 6
| Cs 134 |  |  | 6 |  | 1.86E-07 | C | C | 2 | Cm 242 |  |  |  | 6 |  | 9.46E-07 | C | C | 2
| Cs 135 |  |  | 6 | [5 empty] | Cm 243 |  |  |  | 8 |  | 7.09E-08 | C | C | 2
| Cs 137 |  |  | 6 |  | 5.41E-05 | C | C | 2 | Cm 244 |  |  |  | 6 |  | 4.22E-06 | C | C | 2
| Ba 133 |  |  | 6 | [5 empty] | Cm 245 |  |  |  | 8
| La 137 | [8 empty] | Cm 246 |  |  |  | 8
| La 138 | [8 empty] | Cm 248
| Ce 144 |  |  | 6 |  | 7.33E-08 | C | C | 2 | Cf 249
| Pm 145 | [8 empty] | Cf 250
| Pm 147 |  |  | 6 |  | 4.35E-07 | C | C | 2 | Cf 251
| Sm 147 | [8 empty] | Cf 252
| Sm 151 |  |  | 6 | [5 empty] | Unsp a |  |  |  | 8
| Eu 152 |  |  | 6 |  | 1.39E-07 | C | C | 2 | Unsp b/g |  |  |  | 6 |  | 1.06E-05 | C | C | 2
| Eu 154 |  |  | 6 |  | 3.23E-06 | C | C | 2 | Total a |  | 0 |  | * |  | 0.00013609 |  |  | *
| Eu 155 |  |  | 6 |  | 1.89E-06 | C | C | 2 | Total b/g |  | 0 |  | * |  | 0.00025195 |  |  | *
| Bands (Upper and Lower) | [8 empty] | Code
| A a factor of 1.5 | [8 empty] | 1 Measured activity
| B a factor of 3 | [8 empty] | 2 Derived activity (best estimate)
| C a factor of 10 | [8 empty] | 3 Derived activity (upper limit)
| D a factor of 100 | [8 empty] | 4 Not present
| E a factor of 1000 | [8 empty] | 5 Present but not significant
6 Likely to be present but not assessed
| Note: Bands quantify uncertainty in | [8 empty] | 7 Present in significant quantities but not determined
| the mean radioactivity. | [8 empty] | 8 Not expected to be present in significant quantity
* Total calculated from the 114 declared radionuclides