## DataSheet
WASTE STREAM |  |  | 4C13 |  | Active Effluent and Workshop LLW
SITE |  |  | Torness
SITE OWNER |  |  | EDF Energy Nuclear Generation Ltd (EDFE NGL)
WASTE CUSTODIAN |  |  | EDF Energy Nuclear Generation Ltd (EDFE NGL)
WASTE TYPE |  |  | LLW |  |  | 0
WASTE VOLUMES
[8 empty] | Reported (m3) |  |  |  | OR | Conditioned (m3) |  | Packaged (m3)
Stocks: |  |  | At 1.4.2025 |  |  |  |  | = 11.6
Future arisings: |  |  | 1.4.2025 - 31.3.2026 |  |  |  |  | = 24.9
|  |  | 1.4.2027 - 31.3.2028 |  |  |  |  | = 24.9
|  |  | 1.4.2028 - 31.3.2029 |  |  |  |  | = 24.9
|  |  | 1.4.2029 - 31.3.2030 |  |  |  |  | = 24.9
|  |  | 1.4.2030 - 31.3.2031 |  |  |  |  | = 24.9
|  |  | 1.4.2031 - 31.3.2032 |  |  |  |  | = 24.9
|  |  | - |  |  |  |  | 0
|  |  | 1.4.2032 - 31.3.2033 |  |  |  |  | = 24.9
Total future arisings: | [7 empty] | 174.2
Total waste volume: | [7 empty] | 185.8
Number of waste packages in stock: |  |  | At 1.4.2025………………………...….. | [5 empty] | - | packages
Comment on arising rates: |  |  | Future arisings are aligned to volume quoted in WCH. This will be variable and dependent on operating and decomissioning activities.
Additional information on quantities: |  |  | -
Uncertainty factors on volumes: |  |  | Stock (upper): |  |  | x | 1.25 |  | Arisings (upper): |  | x | 1.50
|  |  | Stock (lower): |  |  | x | 0.75 |  | Arisings (lower): |  | x | 0.50
WASTE SOURCE |  |  | Waste generated from miscellaneous areas. This includes the following areas: Active Lab Areas, Reactor Basement, Laundry Area, Active Solid Waste Building, Decontamination Centre and Baseroom.
PHYSICAL CHARACTERISTICS
General description: |  |  | The wastes generated in these areas can be non compactable e.g. metal, redundant plant items both small and large, cabling. They can be shreddable/compactable including general bagged waste, paper, polythene, clothing, wood, rubber, lagging, vacuum bags etc. Some small amounts of contaminated asbestos may be generated during plant maintenance activities.
Changes since waste generated: |  |  | Items that are considered suitable will be shredded and compacted into the standard 180 – litre drum. Legacy sludges treatment- Aqueos removal followed by encapsulation and disposal.
Bulk density (t/m³): |  |  | ~ | 0.22
Comment on density: |  |  | Density based on raw volume and weight at arising as provided in WCH.
CHEMICAL COMPOSITION
General description and components (%wt): |  |  | Metal (52%), Biodegradable- non putrescibles (18%), Plastics (non-halogenated 17%), Rubber (5%), Wood (5%), Concrete/rubble (1%) and other (2%).
Chemical state: |  |  | Neutral
Sheet metal proportion / thickness: |  |  | This waste stream is variable and may contain some bulk items which will be volume reduced by cutting, proportion of bulk items unknown.Metals ~52%
Metals and alloys (%wt):
[9 empty] | (%wt) | Type(s) / Grades(s) with proportions | [5 empty] | % of total C14 activity
|  |  | Stainless steel…………………………………. | [5 empty] | ~ 6.6 | -
|  |  | Other ferrous metals………………………...… | [5 empty] | ~ 45.4 | -
|  |  | Iron………………………...………………………………. | [5 empty] | 0 | -
|  |  | Aluminium…………………………...………… | [5 empty] | 0 | -
|  |  | Beryllium…………………….……………….. | [5 empty] | NE | -
|  |  | Cobalt……………………..……………………. | [5 empty] | 0 | -
|  |  | Copper…………………………….……………….. | [5 empty] | 0 | -
|  |  | Lead……………………………...……………… | [5 empty] | 0 | -
|  |  | Magnox/Magnesium…………………………... | [5 empty] | 0 | -
|  |  | Nickel………………………………………..... | [5 empty] | 0 | -
|  |  | Titanium…………………………………..……. | [5 empty] | 0 | -
|  |  | Uranium………………………………...………. | [5 empty] | 0 | -
|  |  | Zinc………………………………...…… | [5 empty] | ~ 0.03 | -
|  |  | Zircaloy/Zirconium……………...…….………. | [5 empty] | NE | -
|  |  | Other metals…………………….…………. | [6 empty] | -
Organics (%wt):
[9 empty] | (%wt) | Type(s) and comment | [5 empty] | % of total C14 activity
|  |  | Total cellulosics…………..………… | [5 empty] | ~ 23.0 | -
|  |  | Paper, cotton………..…………… | [5 empty] | ~ 18.0 | biodegradable-non putrescibles
|  |  | Wood…………..………………… | [5 empty] | ~ 5.0 | -
|  |  | Halogenated plastics…………..…… | [5 empty] | NE | -
|  |  | Total non-halogenated plastics……………… | [5 empty] | ~ 17.0 | General shredded plastic wastes e.g. plastic bags, sheeting, PPE
|  |  | Condensation polymers…………………...….. | [5 empty] | NE | -
|  |  | Others…………..……………...…… | [5 empty] | NE | -
|  |  | Organic ion exchange materials…..……. | [5 empty] | = 0 | -
|  |  | Total rubber…………..……..…………… | [5 empty] | ~ 5.0 | -
|  |  | Halogenated rubber…………………..…..…… | [5 empty] | NE | -
|  |  | Non-halogenated rubber…………………....… | [5 empty] | NE | -
|  |  | Hydrocarbons…………………………..... | [5 empty] | ~ 0 | small qauntities may be present
|  |  | Oil or grease……..………………….….… | [6 empty] | -
|  |  | Fuel….………………….....…………... | [6 empty] | -
|  |  | Asphalt/Tarmac (cont.coal tar)….… | [6 empty] | -
|  |  | Asphalt/Tarmac (no coal tar)……...… | [6 empty] | -
|  |  | Bitumen………………………………… | [6 empty] | -
|  |  | Others………………………………………. | [6 empty] | -
|  |  | Other organics…………..……………………..… | [5 empty] | ~ 0.02 | Epoxy polyester paint-Coating adhered to mild steel rectangular HEPA filters
Other materials (%wt):
[9 empty] | (%wt) | Type(s) and comment | [5 empty] | % of total C14 activity
|  |  | Inorganic ion exchange materials…...… | [5 empty] | NE | -
|  |  | Inorganic sludges and flocs…………….… | [5 empty] | = 0.31 | -
|  |  | Soil……………..……………………....………… | [5 empty] | = 0 | -
|  |  | Brick/Stone/Rubble………………......…………..………… | [5 empty] | ~ 1.1 | -
|  |  | Cementitious material……………………….…. | [5 empty] | ~ 1.0 | -
|  |  | Sand……………………………………….. | [5 empty] | = 0 | -
|  |  | Glass/Ceramics………….…………..………… | [5 empty] | NE | -
|  |  | Graphite………..…………………………..……… | [5 empty] | = 0 | -
|  |  | Desiccants/Catalysts…………………… | [5 empty] | = 0 | -
|  |  | Asbestos…………..……………………...… | [5 empty] | ~ 0.55 | -
|  |  | Non/low friable……..……………………………… | [5 empty] | ~ 0.18 | -
|  |  | Moderately friable……..………………………… | [6 empty] | -
|  |  | Highly friable……..…………………………… | [6 empty] | -
|  |  | Free aqueous liquids…………..………… | [5 empty] | = 0 | -
|  |  | Free non-aqueous liquids…………….………..………… | [5 empty] | = 0 | -
|  |  | Powder/Ash…………..…………………...…… | [6 empty] | -
COMPONENTS OF MATERIALS, WASTE PROPERTIES, MATERIALS NOT CONTRIBUTING TO MASS
Inorganic anions (%wt):
[9 empty] | (%wt) | Type(s) and comment
|  |  | Fluoride……..………………………………….. | [5 empty] | = 0 | -
|  |  | Chloride…………..…………………………….. | [5 empty] | NE | -
|  |  | Iodide…..………………………………...…. | [5 empty] | NE | -
|  |  | Cyanide…….…………………………………..… | [5 empty] | = 0 | -
|  |  | Carbonate………..…………………………...… | [5 empty] | NE | -
|  |  | Nitrate…………..…………………………...…. | [5 empty] | NE | -
|  |  | Nitrite…………..……………………………….... | [5 empty] | NE | -
|  |  | Phosphate……..…………………………...…. | [5 empty] | NE | -
|  |  | Sulphate………..…………………………….…. | [5 empty] | NE | -
|  |  | Sulphide………..……………………………...…. | [5 empty] | NE | -
Materials of interest for waste acceptance criteria:
[9 empty] | (%wt) | Type(s) and comment
|  |  | Combustible metals…………………………. | [5 empty] | = 0 | -
|  |  | Low flash point liquids……………………...… | [5 empty] | = 0 | -
|  |  | Explosive materials………………………….. | [5 empty] | = 0 | -
|  |  | Phosphorus…………..………………………… | [5 empty] | = 0 | -
|  |  | Hydrides………………………………….……… | [5 empty] | = 0 | -
|  |  | Biological etc. materials……………………….. | [5 empty] | = 0 | -
|  |  | Biodegradable materials…………...…………. | [5 empty] | ~ 18.0 | -
|  |  | Putrescible wastes………..…………… | [5 empty] | = 0 | -
|  |  | Non-putrescible wastes………..…………… | [5 empty] | ~ 18.0 | -
|  |  | Corrosive materials…………………………. | [5 empty] | = 0 | -
|  |  | Pyrophoric materials………………………….. | [5 empty] | = 0 | -
|  |  | Generating toxic gases……………………….. | [5 empty] | = 0 | -
|  |  | Reacting with water…………………………...… | [5 empty] | = 0 | -
|  |  | Higher activity particles…………………………………. | [5 empty] | = 0 | -
|  |  | Soluble solids as bulk chemical compounds……………………..………………….… | [5 empty] | = 0 | -
Hazardous substances / non hazardous pollutants: |  |  | -
[9 empty] | (%wt) | Type(s) and comment
|  |  | Acrylamide…………………………… | [5 empty] | NE | -
|  |  | Benzene………………..……………… | [5 empty] | NE | -
|  |  | Chlorinated solvents………..……………. | [5 empty] | NE | -
|  |  | Formaldehyde…………………………. | [5 empty] | NE | -
|  |  | Organometallics…………………………. | [5 empty] | NE | -
|  |  | Phenol……………………………………….... | [5 empty] | NE | -
|  |  | Styrene…..…...…..…..……………………….. | [5 empty] | NE | -
|  |  | Tri-butyl phosphate……………………….………... | [5 empty] | = 0 | -
|  |  | Other organophosphates……………………….. | [5 empty] | NE | -
|  |  | Vinyl chloride………………………………………. | [5 empty] | = 0 | -
|  |  | Arsenic……………………………………….... | [5 empty] | = 0 | -
|  |  | Barium…………………………………..…………. | [5 empty] | NE | -
|  |  | Boron…………………….……………………….. | [5 empty] | = 0 | -
|  |  | Boron (in Boral)…………………………………………………. | [5 empty] | = 0 | -
|  |  | Boron (non-Boral)…………………………………………………. | [5 empty] | = 0 | -
|  |  | Cadmium………………………………….……………….. | [5 empty] | = 0 | -
|  |  | Caesium……………………………………..……………. | [5 empty] | = 0 | -
|  |  | Selenium………………………………………….……. | [5 empty] | = 0 | -
|  |  | Chromium………………………..………………………. | [5 empty] | = 0 | -
|  |  | Molybdenum……………………………..…………………. | [5 empty] | = 0 | -
|  |  | Thallium…………………………...………………………. | [5 empty] | NE | -
|  |  | Tin………………………………...……………………… | [5 empty] | = 0 | -
|  |  | Vanadium…………………………………...…………………. | [5 empty] | = 0 | -
|  |  | Mercury compounds…………………...……………………. | [5 empty] | = 0 | -
|  |  | Others…………………………………………..…… | [5 empty] | NE | -
Complexing agents (%wt): |  |  | No
[9 empty] | (%wt) | Type(s) and comment
|  |  | EDTA…………………….…………………….. | [5 empty] | NE | -
|  |  | DPTA…….…...………………………………………. | [5 empty] | NE | -
|  |  | NTA……………...…………………………………… | [5 empty] | NE | -
|  |  | Polycarboxylic acids………………………………… | [5 empty] | NE | -
|  |  | Other organic complexants…………………………..… | [5 empty] | NE | Not expected to be present.
|  |  | Total complexing agents………………………...… | [5 empty] | = 0 | -
Physical components: | [8 empty] | Number | Type(s) and comment
|  |  | Sources………………………………...… | [5 empty] | = 0 | -
|  |  | Electronic & Electrical Equipment (EEE) | [6 empty] | -
|  |  | EEE Type 1……………………….……………. | [6 empty] | -
|  |  | EEE Type 2…………………………………...……. | [6 empty] | -
|  |  | EEE Type 3………………………………...……. | [6 empty] | -
|  |  | EEE Type 4………………………………….……. | [6 empty] | -
|  |  | EEE Type 5…………………………………..……. | [6 empty] | -
TREATMENT, PACKAGING AND DISPOSAL
Planned on-site / off-site treatment(s): |  |  | Treatment | [8 empty] | On-site / Off-site |  | Stream volume %
Size reduction
Decay storage
Low force compaction
|  |  | Supercompaction (HFC) | [8 empty] | Off-site |  | ~ 61.0
|  |  | Incineration | [8 empty] | Off-site
Drying/dewatering/liquid separation
Tie down/fixatives/strippable coating/painting application
Decontamination
|  |  | Metal treatment | [8 empty] | Off-site |  | ~ 26.0
Recycling / reuse
Thermal treatment, including vitrification
Encapsulation
Polymer encapsulation
Other physical treatment
Other chemical treatment
Containerisation
Treatment not yet determined
|  |  | None | [8 empty] | Off-site |  | ~ 13.0
Comments on planned treatments: |  |  | In line with the waste hierarchy, wastes will be treated preferentially by incineration, metal decontamination/melting, supercompaction, optimal packaging in HHISOs or immobilisation by encapsulation where necessary, prior to ultimate disposal at the LLW Repository. These treatments will be carried out off-site under contract with companies such as LLWR Ltd, Cyclife, Tradebe Inutec. The percentages are based on the history of consignments across the fleet of EDF Energy Nuclear Generation stations.
Conditioning method: |  |  | -
Conditioning plants: |  | Plant Name | [6 empty] | Location
|  | - | [6 empty] | -
Likely conditioning matrix: |  |  | -
Further information on the conditioning matrix: |  |  | -
Waste Packaging:
Likely container type: | Container | [6 empty] | Waste packaged (vol%) |  | Waste loading (m³) |  | Payload (m³) |  | Number of packages |  | Estimated start date for packaging
| 1/2 Height IP-2 Disposal/Re-usable ISO (TC01/TC02) | [6 empty] | 74.0 |  | 30.4 |  | 18.3 |  | 5 |  | -
Range in container waste loading:
Other information on packaging and conditioning: |  |  | Waste loading is representative of the raw waste following further planned treatments. Supercompaction assumed to reduce volume to 20% of original. Solidification assumed to increase volume to 300% of original. No treatment results in the same volume.
Conditioned density (t/m³): |  |  | -
Conditioned density comment: |  |  | -
Management Routes: |  |  | Disposal Route | [8 empty] | Stream volume % |  | Raw density t/m3 |  | Start date
Expected to be consigned to a Near Site, Near Surface Disposal Facility (Scotland)
Expected to be Non-NSD HAW managed under Scottish Government's policy
Expected to be disposed to LLW Vaults NRS Dounreay
Expected to be consigned to the Geological Disposal Facility
Expected to be consigned to a Near Surface Disposal Facility
|  |  | Expected to be consigned to the LLW Repository | [8 empty] | ~ 74.0
Expected to be consigned to a Landfill Facility
Expected to be disposed On-Site
Expected to be managed by In-Situ Disposal
Expected to be consigned to an Incineration Facility
|  |  | Expected to be consigned to a Metal Treatment Facility | [8 empty] | ~ 26.0
Expected to be Out of Scope
Expected to be recycled / reused
Disposal route not known
Classification codes for waste expected to be consigned to a landfill facility:
Opportunities for alternative disposal routing: | [5 empty] | No
| Baseline Management Route |  |  | Opportunity Management Route |  |  |  | Stream volume (%) |  |  | Opportunity Confidence |  | Comment
| - |  |  | - |  |  |  | - |  |  | - |  | -
| - |  |  | - |  |  |  | - |  |  | - |  | -
RADIOACTIVITY
Source: |  |  | The activity will come from actinides, fission products and activation products.
Uncertainty: |  |  | Activity expected to be within a factor of 10.
Measurement of radioactivities: |  |  | All nuclide ratios are presented with respect to Co-60 activity. I-129 and long-lived actinides (Pu-239/240, Cm-243/244 and U-235/236) are decay corrected for 2 months storage. The decay reference date is taken as the date of arising of 5th May 2015.
Chemical form of radionuclides: |  | H-3: | Contamination from tritiated water
| C-14: |  | Graphite
| Cl-36: |  | To be determined
| Se-79: | Selenium-79 | To be determined
| Tc-99: | Selenium-79 | To be determined
| I-129: |  | To be determined
| Ra: |  | To be determined
| Th: |  | To be determined
| U: |  | To be determined
Np: |  |  | To be determined
Pu: |  |  | To be determined

## Radionuclide
WASTE STREAM |  |  |  | 4C13 |  |  |  |  | Active Effluent and Workshop LLW
|  | Mean radioactivity, TBq/m³ | [10 empty] | Mean radioactivity, TBq/m³
| Nuclide | Waste at |  | Bands and Code |  |  | Future Arisings |  | Bands and Code |  |  |  | Waste at |  | Bands and Code |  |  | Future Arisings |  | Bands and Code
|  | 2025-04-01 | [9 empty] | Nuclide | 2025-04-01
| H 3 |  | 3.71E-04 | C | C | 1 |  | 3.71E-04 | C | C | 1 | Gd 153
| Be 10 | [10 empty] | Ho 163
| C 14 |  | 3.84E-06 | C | C | 1 |  | 3.84E-06 | C | C | 1 | Ho 166m
| Na 22 | [10 empty] | Tm 170
| Al 26 | [10 empty] | Tm 171
| Cl 36 |  | 1.38E-07 | C | C | 1 |  | 1.38E-07 | C | C | 1 | Lu 174
| Ar 39 | [10 empty] | Lu 176
| Ar 42 | [10 empty] | Hf 178n
| K 40 | [10 empty] | Hf 182
| Ca 41 | [10 empty] | Pt 193
| Mn 53 | [10 empty] | Tl 204
| Mn 54 |  | 3.71E-06 | C | C | 1 |  | 3.71E-06 | C | C | 1 | Pb 205
| Fe 55 |  | 3.68E-04 | C | C | 1 |  | 3.68E-04 | C | C | 1 | Pb 210
| Co 60 |  | 6.43E-05 | C | C | 1 |  | 6.43E-05 | C | C | 1 | Bi 208
| Ni 59 | [10 empty] | Bi 210m
| Ni 63 |  | 5.07E-05 | C | C | 1 |  | 5.07E-05 | C | C | 1 | Po 210
| Zn 65 |  | 6.18E-07 | C | C | 1 |  | 6.18E-07 | C | C | 1 | Ra 223
| Se 79 | [10 empty] | Ra 225
| Kr 81 | [10 empty] | Ra 226
| Kr 85 | [10 empty] | Ra 228
| Rb 87 | [10 empty] | Ac 227
| Sr 90 |  | 1.14E-06 | C | C | 1 |  | 1.14E-06 | C | C | 1 | Th 227
| Zr 93 | [10 empty] | Th 228
| Nb 91 | [10 empty] | Th 229
| Nb 92 | [10 empty] | Th 230
| Nb 93m | [10 empty] | Th 232
| Nb 94 |  | 6.56E-08 | C | C | 1 |  | 6.56E-08 | C | C | 1 | Th 234
| Mo 93 | [10 empty] | Pa 231
| Tc 97 | [10 empty] | Pa 233
| Tc 99 | [10 empty] | U 232
| Ru 106 |  | 9.39E-07 | C | C | 1 |  | 9.39E-07 | C | C | 1 | U 233
| Pd 107 | [10 empty] | U 234 |  | 5.87E-10 | C | C | 1 |  | 5.63E-10 | C | C | 1
| Ag 108m |  | 7.52E-08 | C | C | 1 |  | 7.52E-08 | C | C | 1 | U 235
| Ag 110m |  | 1.38E-07 | C | C | 1 |  | 1.38E-07 | C | C | 1 | U 236 |  | 1.50E-10 | C | C | 1 |  | 1.61E-10 | C | C | 1
| Cd 109 | [10 empty] | U 238 |  | 1.74E-10 | C | C | 1 |  | 1.61E-10 | C | C | 1
| Cd 113m | [10 empty] | Np 237 |  | 8.36E-08 | C | C | 1 |  | 8.36E-08 | C | C | 1
| Sn 119m | [10 empty] | Pu 236
| Sn 121m | [10 empty] | Pu 238 |  | 1.80E-07 | C | C | 1 |  | 1.80E-07 | C | C | 1
| Sn 123 | [10 empty] | Pu 239 |  | 1.04E-07 | C | C | 1 |  | 1.04E-07 | C | C | 1
| Sn 126 | [10 empty] | Pu 240 |  | 2.47E-07 | C | C | 1 |  | 2.47E-07 | C | C | 1
| Sb 125 |  | 1.66E-07 | C | C | 1 |  | 1.66E-07 | C | C | 1 | Pu 241 |  | 1.64E-05 | C | C | 1 |  | 1.64E-05 | C | C | 1
| Sb 126 | [10 empty] | Pu 242
| Te 125m | [10 empty] | Am 241 |  | 1.70E-06 | C | C | 1 |  | 1.70E-06 | C | C | 1
| Te 127m | [10 empty] | Am 242m
| I 129 | [10 empty] | Am 243
| Cs 134 |  | 2.05E-07 | C | C | 1 |  | 2.05E-07 | C | C | 1 | Cm 242 |  | 4.48E-08 | C | C | 1 |  | 4.49E-08 | C | C | 1
| Cs 135 | [10 empty] | Cm 243 |  | 6.01E-10 | C | C | 1 |  | 5.63E-10 | C | C | 1
| Cs 137 |  | 5.67E-06 | C | C | 1 |  | 5.67E-06 | C | C | 1 | Cm 244 |  | 3.63E-08 | C | C | 1 |  | 3.63E-08 | C | C | 1
| Ba 133 |  | 6.41E-08 | C | C | 1 |  | 6.41E-08 | C | C | 1 | Cm 245
| La 137 | [10 empty] | Cm 246
| La 138 | [10 empty] | Cm 248
| Ce 144 |  | 3.45E-07 | C | C | 1 |  | 3.45E-07 | C | C | 1 | Cf 249
| Pm 145 | [10 empty] | Cf 250
| Pm 147 |  | 5.04E-07 | C | C | 1 |  | 5.04E-07 | C | C | 1 | Cf 251
| Sm 147 | [10 empty] | Cf 252
| Sm 151 | [10 empty] | Unsp a
| Eu 152 |  | 1.14E-07 | C | C | 1 |  | 1.14E-07 | C | C | 1 | Unsp b/g |  | 1.88E-05 | C | C | 1 |  | 1.88E-05 | C | C | 1
| Eu 154 |  | 1.88E-07 | C | C | 1 |  | 1.88E-07 | C | C | 1 | Total a |  | 2.4e-06 |  |  | * |  | 2.3999e-06 |  |  | *
| Eu 155 |  | 1.42E-07 | C | C | 1 |  | 1.42E-07 | C | C | 1 | Total b/g |  | 0.00090722 |  |  | * |  | 0.00090721 |  |  | *
| Bands (Upper and Lower) | [10 empty] | Code
| A a factor of 1.5 | [10 empty] | 1 Measured activity
| B a factor of 3 | [10 empty] | 2 Derived activity (best estimate)
| C a factor of 10 | [10 empty] | 3 Derived activity (upper limit)
| D a factor of 100 | [10 empty] | 4 Not present
| E a factor of 1000 | [10 empty] | 5 Present but not significant
6 Likely to be present but not assessed
| Note: Bands quantify uncertainty in | [10 empty] | 7 Present in significant quantities but not determined
| the mean radioactivity. | [10 empty] | 8 Not expected to be present in significant quantity
* Total calculated from the 114 declared radionuclides