## DataSheet
WASTE STREAM |  |  | 4C16 |  | Dry Fuel Route LLW
SITE |  |  | Torness
SITE OWNER |  |  | EDF Energy Nuclear Generation Ltd (EDFE NGL)
WASTE CUSTODIAN |  |  | EDF Energy Nuclear Generation Ltd (EDFE NGL)
WASTE TYPE |  |  | LLW |  |  | 0
WASTE VOLUMES
[8 empty] | Reported (m3) |  |  |  | OR | Conditioned (m3) |  | Packaged (m3)
Stocks: |  |  | At 1.4.2025 |  |  |  |  | = 10.8
Future arisings: |  |  | 1.4.2025 - 31.3.2026 |  |  |  |  | = 68.2
|  |  | 1.4.2026 - 31.3.2027 |  |  |  |  | = 68.2
|  |  | 1.4.2027 - 31.3.2028 |  |  |  |  | = 68.2
|  |  | 1.4.2028 - 31.3.2029 |  |  |  |  | = 68.2
|  |  | 1.4.2029 - 31.3.2030 |  |  |  |  | = 68.2
|  |  | - |  |  |  |  | 0
|  |  | 1.4.2030 - 31.3.2031 |  |  |  |  | = 68.2
Total future arisings: | [7 empty] | 409.2
Total waste volume: | [7 empty] | 420.0
Number of waste packages in stock: |  |  | At 1.4.2025………………………...….. | [5 empty] | - | packages
Comment on arising rates: |  |  | Future arisings are aligned to volume quoted in WCH. This will be variable and dependent on operating and decomissioning activities.
Additional information on quantities: |  |  | -
Uncertainty factors on volumes: |  |  | Stock (upper): |  |  | x | 1.25 |  | Arisings (upper): |  | x | 1.50
|  |  | Stock (lower): |  |  | x | 0.75 |  | Arisings (lower): |  | x | 0.50
WASTE SOURCE |  |  | Waste generated from the dry fuel route areas. This includes the following areas: Gas Circulators, Pile Cap Area, Irradiated Fuel Disposal Facility, Fuel Plug Unit area, High Active Debris Vault, and SDM area.
PHYSICAL CHARACTERISTICS
General description: |  |  | The wastes generated in these areas can be metal, redundant plant items both small and large, cabling. They can be shreddable/compactable including general bagged waste, paper, polythene, clothing, wood, rubber, lagging, vacuum bags etc. Some small amounts of contaminated asbestos may be generated during plant maintenance activities
Changes since waste generated: |  |  | Items that are considered suitable will be shredded and compacted into the standard 180 – litre drum. Waste compaction on site is carried out for volume minimisation.
Bulk density (t/m³): |  |  | ~ | 0.21
Comment on density: |  |  | Density based on raw volume and weight at arising as provided in WCH.
CHEMICAL COMPOSITION
General description and components (%wt): |  |  | Metal (~63%), Plastic/Rubber (~15%), Wood (~8%), Biodegradable- non putrescibles (~12%) and Other (~2%).
Chemical state: |  |  | Neutral
Sheet metal proportion / thickness: |  |  | This waste stream is variable and may contain some bulk items which will be volume reduced by cutting, proportion of bulk items unknown.
Metals and alloys (%wt):
[9 empty] | (%wt) | Type(s) / Grades(s) with proportions | [5 empty] | % of total C14 activity
|  |  | Stainless steel…………………………………. | [5 empty] | ~ 9.0 | Solid - miscellaneous plant items, typically from maintenance and overhaul of gas circulators or replacement of effluent pipework in reactor building, support structure, redundant fuel handling equipment. Also Solid - miscellaneous plant items and scrap generated during plant modifications and maintenance. Hand tools, nuts, bolts, valves, pipework, stainless steel sintered metal cylindrical HEPA filters etc.
|  |  | Other ferrous metals………………………...… | [5 empty] | ~ 54.0 | Mild steel-Solid - miscellaneous plant items and scrap generated during plant modifications and maintenance. Locations will be primarily from Decontam workshop areas. E.g. support structure, pipework, redundant fuel handling equipment, mild steel rectangular HEPA filters.
|  |  | Iron………………………...………………………………. | [5 empty] | = 0 | -
|  |  | Aluminium…………………………...………… | [5 empty] | = 0 | -
|  |  | Beryllium…………………….……………….. | [5 empty] | = 0 | -
|  |  | Cobalt……………………..……………………. | [5 empty] | = 0 | -
|  |  | Copper…………………………….……………….. | [5 empty] | = 0 | -
|  |  | Lead……………………………...……………… | [5 empty] | = 0 | -
|  |  | Magnox/Magnesium…………………………... | [5 empty] | = 0 | -
|  |  | Nickel………………………………………..... | [5 empty] | = 0 | -
|  |  | Titanium…………………………………..……. | [5 empty] | = 0 | -
|  |  | Uranium………………………………...………. | [5 empty] | = 0 | -
|  |  | Zinc………………………………...…… | [5 empty] | ~ 0 | -
|  |  | Zircaloy/Zirconium……………...…….………. | [5 empty] | NE | -
|  |  | Other metals…………………….…………. | [5 empty] | NE | -
Organics (%wt):
[9 empty] | (%wt) | Type(s) and comment | [5 empty] | % of total C14 activity
|  |  | Total cellulosics…………..………… | [5 empty] | ~ 20.0 | -
|  |  | Paper, cotton………..…………… | [5 empty] | ~ 12.0 | Biodegradable-non putrescibles
|  |  | Wood…………..………………… | [5 empty] | ~ 8.0 | -
|  |  | Halogenated plastics…………..…… | [5 empty] | NE | -
|  |  | Total non-halogenated plastics……………… | [5 empty] | ~ 12.0 | General shredded plastic wastes e.g. plastic bags, sheeting, PPE
|  |  | Condensation polymers…………………...….. | [5 empty] | NE | -
|  |  | Others…………..……………...…… | [5 empty] | NE | -
|  |  | Organic ion exchange materials…..……. | [5 empty] | = 0 | -
|  |  | Total rubber…………..……..…………… | [5 empty] | ~ 3.0 | -
|  |  | Halogenated rubber…………………..…..…… | [5 empty] | NE | -
|  |  | Non-halogenated rubber…………………....… | [5 empty] | ~ 3.0 | -
|  |  | Hydrocarbons…………………………..... | [5 empty] | ~ 0 | A small amount may be present
|  |  | Oil or grease……..………………….….… | [6 empty] | -
|  |  | Fuel….………………….....…………... | [6 empty] | -
|  |  | Asphalt/Tarmac (cont.coal tar)….… | [6 empty] | -
|  |  | Asphalt/Tarmac (no coal tar)……...… | [6 empty] | -
|  |  | Bitumen………………………………… | [6 empty] | -
|  |  | Others………………………………………. | [6 empty] | Epoxy polyester paint-Coating adhered to mild steel rectangular HEPA filters.
|  |  | Other organics…………..……………………..… | [5 empty] | ~ 0 | -
Other materials (%wt):
[9 empty] | (%wt) | Type(s) and comment | [5 empty] | % of total C14 activity
|  |  | Inorganic ion exchange materials…...… | [5 empty] | = 0 | -
|  |  | Inorganic sludges and flocs…………….… | [5 empty] | = 0 | -
|  |  | Soil……………..……………………....………… | [5 empty] | = 0 | -
|  |  | Brick/Stone/Rubble………………......…………..………… | [5 empty] | = 1.8 | -
|  |  | Cementitious material……………………….…. | [5 empty] | = 0 | -
|  |  | Sand……………………………………….. | [5 empty] | = 0 | -
|  |  | Glass/Ceramics………….…………..………… | [5 empty] | NE | -
|  |  | Graphite………..…………………………..……… | [5 empty] | = 0 | -
|  |  | Desiccants/Catalysts…………………… | [5 empty] | = 0 | -
|  |  | Asbestos…………..……………………...… | [5 empty] | ~ 0.20 | Man Made Mineral Fibres
|  |  | Non/low friable……..……………………………… | [5 empty] | ~ 0.10 | CAF joints - WHITE Chrysotile asbestos, with a small quantity of BROWN Amosite asbestos
|  |  | Moderately friable……..………………………… | [6 empty] | -
|  |  | Highly friable……..…………………………… | [6 empty] | -
|  |  | Free aqueous liquids…………..………… | [5 empty] | = 0 | -
|  |  | Free non-aqueous liquids…………….………..………… | [5 empty] | = 0 | -
|  |  | Powder/Ash…………..…………………...…… | [5 empty] | = 0 | -
COMPONENTS OF MATERIALS, WASTE PROPERTIES, MATERIALS NOT CONTRIBUTING TO MASS
Inorganic anions (%wt):
[9 empty] | (%wt) | Type(s) and comment
|  |  | Fluoride……..………………………………….. | [5 empty] | = 0 | -
|  |  | Chloride…………..…………………………….. | [5 empty] | NE | -
|  |  | Iodide…..………………………………...…. | [5 empty] | NE | -
|  |  | Cyanide…….…………………………………..… | [5 empty] | = 0 | -
|  |  | Carbonate………..…………………………...… | [5 empty] | NE | -
|  |  | Nitrate…………..…………………………...…. | [5 empty] | NE | -
|  |  | Nitrite…………..……………………………….... | [5 empty] | NE | -
|  |  | Phosphate……..…………………………...…. | [5 empty] | = 0 | -
|  |  | Sulphate………..…………………………….…. | [5 empty] | NE | -
|  |  | Sulphide………..……………………………...…. | [5 empty] | NE | -
Materials of interest for waste acceptance criteria:
[9 empty] | (%wt) | Type(s) and comment
|  |  | Combustible metals…………………………. | [5 empty] | = 0 | -
|  |  | Low flash point liquids……………………...… | [5 empty] | = 0 | -
|  |  | Explosive materials………………………….. | [5 empty] | = 0 | -
|  |  | Phosphorus…………..………………………… | [5 empty] | = 0 | -
|  |  | Hydrides………………………………….……… | [5 empty] | = 0 | -
|  |  | Biological etc. materials……………………….. | [5 empty] | = 0 | -
|  |  | Biodegradable materials…………...…………. | [5 empty] | = 0 | -
|  |  | Putrescible wastes………..…………… | [5 empty] | = 0 | -
|  |  | Non-putrescible wastes………..…………… | [5 empty] | = 12.0 | -
|  |  | Corrosive materials…………………………. | [5 empty] | = 0 | -
|  |  | Pyrophoric materials………………………….. | [5 empty] | = 0 | -
|  |  | Generating toxic gases……………………….. | [5 empty] | = 0 | -
|  |  | Reacting with water…………………………...… | [5 empty] | = 0 | -
|  |  | Higher activity particles…………………………………. | [5 empty] | = 0 | -
|  |  | Soluble solids as bulk chemical compounds……………………..………………….… | [5 empty] | = 0 | -
Hazardous substances / non hazardous pollutants: |  |  | -
[9 empty] | (%wt) | Type(s) and comment
|  |  | Acrylamide…………………………… | [5 empty] | NE | -
|  |  | Benzene………………..……………… | [5 empty] | = 0 | -
|  |  | Chlorinated solvents………..……………. | [5 empty] | NE | -
|  |  | Formaldehyde…………………………. | [5 empty] | NE | -
|  |  | Organometallics…………………………. | [5 empty] | NE | -
|  |  | Phenol……………………………………….... | [5 empty] | NE | -
|  |  | Styrene…..…...…..…..……………………….. | [5 empty] | NE | -
|  |  | Tri-butyl phosphate……………………….………... | [5 empty] | = 0 | -
|  |  | Other organophosphates……………………….. | [5 empty] | NE | -
|  |  | Vinyl chloride………………………………………. | [5 empty] | = 0 | -
|  |  | Arsenic……………………………………….... | [5 empty] | = 0 | -
|  |  | Barium…………………………………..…………. | [5 empty] | NE | -
|  |  | Boron…………………….……………………….. | [5 empty] | = 0 | -
|  |  | Boron (in Boral)…………………………………………………. | [5 empty] | = 0 | -
|  |  | Boron (non-Boral)…………………………………………………. | [5 empty] | = 0 | -
|  |  | Cadmium………………………………….……………….. | [5 empty] | = 0 | -
|  |  | Caesium……………………………………..……………. | [5 empty] | = 0 | -
|  |  | Selenium………………………………………….……. | [5 empty] | = 0 | -
|  |  | Chromium………………………..………………………. | [5 empty] | = 0 | -
|  |  | Molybdenum……………………………..…………………. | [5 empty] | = 0 | -
|  |  | Thallium…………………………...………………………. | [5 empty] | NE | -
|  |  | Tin………………………………...……………………… | [5 empty] | = 0 | -
|  |  | Vanadium…………………………………...…………………. | [5 empty] | = 0 | -
|  |  | Mercury compounds…………………...……………………. | [5 empty] | = 0 | -
|  |  | Others…………………………………………..…… | [5 empty] | NE | -
Complexing agents (%wt): |  |  | No
[9 empty] | (%wt) | Type(s) and comment
|  |  | EDTA…………………….…………………….. | [5 empty] | NE | -
|  |  | DPTA…….…...………………………………………. | [5 empty] | NE | -
|  |  | NTA……………...…………………………………… | [5 empty] | NE | -
|  |  | Polycarboxylic acids………………………………… | [5 empty] | NE | -
|  |  | Other organic complexants…………………………..… | [5 empty] | NE | -
|  |  | Total complexing agents………………………...… | [5 empty] | = 0 | -
Physical components: | [8 empty] | Number | Type(s) and comment
|  |  | Sources………………………………...… | [5 empty] | = 0 | -
|  |  | Electronic & Electrical Equipment (EEE) | [6 empty] | -
|  |  | EEE Type 1……………………….……………. | [6 empty] | -
|  |  | EEE Type 2…………………………………...……. | [6 empty] | -
|  |  | EEE Type 3………………………………...……. | [6 empty] | -
|  |  | EEE Type 4………………………………….……. | [6 empty] | -
|  |  | EEE Type 5…………………………………..……. | [6 empty] | -
TREATMENT, PACKAGING AND DISPOSAL
Planned on-site / off-site treatment(s): |  |  | Treatment | [8 empty] | On-site / Off-site |  | Stream volume %
Size reduction
Decay storage
Low force compaction
|  |  | Supercompaction (HFC) | [8 empty] | Off-site |  | ~ 10.0
|  |  | Incineration | [8 empty] | Off-site |  | ~ 40.0
Drying/dewatering/liquid separation
Tie down/fixatives/strippable coating/painting application
Decontamination
|  |  | Metal treatment | [8 empty] | Off-site |  | ~ 40.0
Recycling / reuse
Thermal treatment, including vitrification
Encapsulation
Polymer encapsulation
Other physical treatment
Other chemical treatment
Containerisation
Treatment not yet determined
|  |  | None | [8 empty] | Off-site |  | ~ 10.0
Comments on planned treatments: |  |  | In line with the waste hierarchy, wastes will be treated preferentially by incineration, metal decontamination/melting, supercompaction, optimal packaging in HHISOs or immobilisation by encapsulation where necessary, prior to ultimate disposal at the LLW Repository. These treatments will be carried out off-site under contract with companies such as LLWR Ltd, Cyclife, Tradebe Inutec.
Conditioning method: |  |  | -
Conditioning plants: |  | Plant Name | [6 empty] | Location
|  | - | [6 empty] | -
Likely conditioning matrix: |  |  | -
Further information on the conditioning matrix: |  |  | -
Waste Packaging:
Likely container type: | Container | [6 empty] | Waste packaged (vol%) |  | Waste loading (m³) |  | Payload (m³) |  | Number of packages |  | Estimated start date for packaging
| 1/2 Height IP-2 Disposal/Re-usable ISO (TC01/TC02) | [6 empty] | 20.0 |  | 30.4 |  | 18.3 |  | 3 |  | -
Range in container waste loading:
Other information on packaging and conditioning: |  |  | Waste loading is representative of the raw waste following further planned treatments. Supercompaction assumed to reduce volume to 20% of original. Solidification assumed to increase volume to 300% of original. No treatment results in the same volume.
Conditioned density (t/m³): |  |  | -
Conditioned density comment: |  |  | -
Management Routes: |  |  | Disposal Route | [8 empty] | Stream volume % |  | Raw density t/m3 |  | Start date
Expected to be consigned to a Near Site, Near Surface Disposal Facility (Scotland)
Expected to be Non-NSD HAW managed under Scottish Government's policy
Expected to be disposed to LLW Vaults NRS Dounreay
Expected to be consigned to the Geological Disposal Facility
Expected to be consigned to a Near Surface Disposal Facility
|  |  | Expected to be consigned to the LLW Repository | [8 empty] | ~ 20.0
Expected to be consigned to a Landfill Facility
Expected to be disposed On-Site
Expected to be managed by In-Situ Disposal
|  |  | Expected to be consigned to an Incineration Facility | [8 empty] | ~ 40.0
|  |  | Expected to be consigned to a Metal Treatment Facility | [8 empty] | ~ 40.0
Expected to be Out of Scope
Expected to be recycled / reused
Disposal route not known
Classification codes for waste expected to be consigned to a landfill facility:
Opportunities for alternative disposal routing: | [5 empty] | No
| Baseline Management Route |  |  | Opportunity Management Route |  |  |  | Stream volume (%) |  |  | Opportunity Confidence |  | Comment
| - |  |  | - |  |  |  | - |  |  | - |  | -
| - |  |  | - |  |  |  | - |  |  | - |  | -
RADIOACTIVITY
Source: |  |  | Contamination will be main source of activity with possibly some activation of certain reactor or fuel route components.
Uncertainty: |  |  | Activity expected to be within a factor of 10.
Measurement of radioactivities: |  |  | Results for the analysis of area bulk samples were calculated as ratios to Co-60 and Cs-137. These ratios are referred to as individual area fingerprints. For these fingerprints 'less than' values were quoted where a result falls below the Minimum Detectable Activity (MDA). Waste mapping data was provided by Torness in the form of volume of bags/drums (m3) and associated dose rates (µSv/h) from plant areas. The waste mapping data covers the period between June 2011 and February 2015. This allowed NNL to calculate activity based percentage contributions to the waste stream for each area sampled.
Chemical form of radionuclides: |  | H-3: | Contamination from tritiated water
| C-14: |  | Graphite
| Cl-36: |  | To be determined
| Se-79: | Selenium-79 | To be determined
| Tc-99: | Selenium-79 | To be determined
| I-129: |  | To be determined
| Ra: |  | To be determined
| Th: |  | To be determined
| U: |  | To be determined
Np: |  |  | To be determined
Pu: |  |  | To be determined

## Radionuclide
WASTE STREAM |  |  |  | 4C16 |  |  |  |  | Dry Fuel Route LLW
|  | Mean radioactivity, TBq/m³ | [10 empty] | Mean radioactivity, TBq/m³
| Nuclide | Waste at |  | Bands and Code |  |  | Future Arisings |  | Bands and Code |  |  |  | Waste at |  | Bands and Code |  |  | Future Arisings |  | Bands and Code
|  | 2025-04-01 | [9 empty] | Nuclide | 2025-04-01
| H 3 |  | 2.03E-05 | C | C | 1 |  | 2.03E-05 | C | C | 1 | Gd 153
| Be 10 | [10 empty] | Ho 163
| C 14 |  | 2.67E-06 | C | C | 1 |  | 2.67E-06 | C | C | 1 | Ho 166m
| Na 22 | [10 empty] | Tm 170
| Al 26 | [10 empty] | Tm 171
| Cl 36 |  | 4.26E-06 | C | C | 1 |  | 4.26E-06 | C | C | 1 | Lu 174
| Ar 39 | [10 empty] | Lu 176
| Ar 42 | [10 empty] | Hf 178n
| K 40 | [10 empty] | Hf 182
| Ca 41 | [10 empty] | Pt 193
| Mn 53 | [10 empty] | Tl 204
| Mn 54 |  | 1.34E-05 | C | C | 1 |  | 1.34E-05 | C | C | 1 | Pb 205
| Fe 55 |  | 3.55E-04 | C | C | 1 |  | 3.55E-04 | C | C | 1 | Pb 210
| Co 60 |  | 5.87E-05 | C | C | 1 |  | 5.87E-05 | C | C | 1 | Bi 208
| Ni 59 | [10 empty] | Bi 210m
| Ni 63 |  | 3.85E-05 | C | C | 1 |  | 3.85E-05 | C | C | 1 | Po 210
| Zn 65 |  | 8.74E-07 | C | C | 1 |  | 8.74E-07 | C | C | 1 | Ra 223
| Se 79 | [10 empty] | Ra 225
| Kr 81 | [10 empty] | Ra 226
| Kr 85 | [10 empty] | Ra 228
| Rb 87 | [10 empty] | Ac 227
| Sr 90 |  | 1.84E-07 | C | C | 1 |  | 1.84E-07 | C | C | 1 | Th 227
| Zr 93 | [10 empty] | Th 228
| Nb 91 | [10 empty] | Th 229
| Nb 92 | [10 empty] | Th 230
| Nb 93m | [10 empty] | Th 232
| Nb 94 |  | 3.70E-08 | C | C | 1 |  | 3.70E-08 | C | C | 1 | Th 234
| Mo 93 | [10 empty] | Pa 231
| Tc 97 | [10 empty] | Pa 233
| Tc 99 | [10 empty] | U 232
| Ru 106 |  | 4.63E-07 | C | C | 1 |  | 4.63E-07 | C | C | 1 | U 233
| Pd 107 | [10 empty] | U 234 |  | 8.80E-13 | C | C | 1 |  | 8.80E-13 | C | C | 1
| Ag 108m |  | 3.57E-08 | C | C | 1 |  | 3.57E-08 | C | C | 1 | U 235 |  | 1.40E-14 | C | C | 1 |  | 1.40E-14 | C | C | 1
| Ag 110m |  | 2.09E-07 | C | C | 1 |  | 2.09E-07 | C | C | 1 | U 236 |  | 2.25E-13 | C | C | 1 |  | 2.25E-13 | C | C | 1
| Cd 109 | [10 empty] | U 238 |  | 2.60E-13 | C | C | 1 |  | 2.60E-13 | C | C | 1
| Cd 113m | [10 empty] | Np 237
| Sn 119m | [10 empty] | Pu 236
| Sn 121m | [10 empty] | Pu 238 |  | 4.99E-10 | C | C | 1 |  | 4.99E-10 | C | C | 1
| Sn 123 | [10 empty] | Pu 239 |  | 1.47E-10 | C | C | 1 |  | 1.47E-10 | C | C | 1
| Sn 126 | [10 empty] | Pu 240 |  | 3.81E-10 | C | C | 1 |  | 3.81E-10 | C | C | 1
| Sb 125 |  | 3.31E-08 | C | C | 1 |  | 3.31E-08 | C | C | 1 | Pu 241 |  | 1.33E-07 | C | C | 1 |  | 1.33E-07 | C | C | 1
| Sb 126 | [10 empty] | Pu 242
| Te 125m | [10 empty] | Am 241 |  | 9.97E-10 | C | C | 1 |  | 9.97E-10 | C | C | 1
| Te 127m | [10 empty] | Am 242m
| I 129 |  | 2.69E-13 | C | C | 1 |  | 2.69E-13 | C | C | 1 | Am 243
| Cs 134 |  | 8.50E-08 | C | C | 1 |  | 8.50E-08 | C | C | 1 | Cm 242 |  | 6.16E-10 | C | C | 1 |  | 6.16E-10 | C | C | 1
| Cs 135 | [10 empty] | Cm 243 |  | 3.54E-12 | C | C | 1 |  | 3.54E-12 | C | C | 1
| Cs 137 |  | 8.80E-07 | C | C | 1 |  | 8.80E-07 | C | C | 1 | Cm 244 |  | 2.35E-10 | C | C | 1 |  | 2.35E-10 | C | C | 1
| Ba 133 |  | 1.51E-08 | C | C | 1 |  | 1.51E-08 | C | C | 1 | Cm 245
| La 137 | [10 empty] | Cm 246
| La 138 | [10 empty] | Cm 248
| Ce 144 |  | 1.76E-07 | C | C | 1 |  | 1.76E-07 | C | C | 1 | Cf 249
| Pm 145 | [10 empty] | Cf 250
| Pm 147 |  | 8.91E-08 | C | C | 1 |  | 8.91E-08 | C | C | 1 | Cf 251
| Sm 147 | [10 empty] | Cf 252
| Sm 151 | [10 empty] | Unsp a
| Eu 152 |  | 4.72E-08 | C | C | 1 |  | 4.72E-08 | C | C | 1 | Unsp b/g |  | 1.94E-05 | C | C | 1 |  | 1.94E-05 | C | C | 1
| Eu 154 |  | 7.27E-08 | C | C | 1 |  | 7.27E-08 | C | C | 1 | Total a |  | 2.8821e-09 |  |  | * |  | 2.8821e-09 |  |  | *
| Eu 155 |  | 3.77E-08 | C | C | 1 |  | 3.77E-08 | C | C | 1 | Total b/g |  | 0.00051538 |  |  | * |  | 0.00051538 |  |  | *
| Bands (Upper and Lower) | [10 empty] | Code
| A a factor of 1.5 | [10 empty] | 1 Measured activity
| B a factor of 3 | [10 empty] | 2 Derived activity (best estimate)
| C a factor of 10 | [10 empty] | 3 Derived activity (upper limit)
| D a factor of 100 | [10 empty] | 4 Not present
| E a factor of 1000 | [10 empty] | 5 Present but not significant
6 Likely to be present but not assessed
| Note: Bands quantify uncertainty in | [10 empty] | 7 Present in significant quantities but not determined
| the mean radioactivity. | [10 empty] | 8 Not expected to be present in significant quantity
* Total calculated from the 114 declared radionuclides