## DataSheet
WASTE STREAM |  |  | 4C18 |  | Active Effluent Filtration Sludge
SITE |  |  | Torness
SITE OWNER |  |  | EDF Energy Nuclear Generation Ltd (EDFE NGL)
WASTE CUSTODIAN |  |  | EDF Energy Nuclear Generation Ltd (EDFE NGL)
WASTE TYPE |  |  | LLW |  |  | 0
WASTE VOLUMES
[8 empty] | Reported (m3) |  |  |  | OR | Conditioned (m3) |  | Packaged (m3)
Stocks: |  |  | At 1.4.2025 |  |  |  |  | = 2.0
Future arisings: |  |  | 1.4.2025 - 31.3.2028 |  |  |  |  | = 2.4
|  |  | 1.4.2028 - 31.3.2030 |  |  |  |  | = 1.6
|  |  | - |  |  |  |  | 0
|  |  | 1.4.2030 - 31.3.2031 |  |  |  |  | = 3.2
Total future arisings: | [7 empty] | 7.2
Total waste volume: | [7 empty] | 9.2
Number of waste packages in stock: |  |  | At 1.4.2025………………………...….. | [5 empty] | - | packages
Comment on arising rates: |  |  | Waste volumes will be variable depending on station operating conditions.
Additional information on quantities: |  |  | -
Uncertainty factors on volumes: |  |  | Stock (upper): |  |  | x | 1.25 |  | Arisings (upper): |  | x | 1.50
|  |  | Stock (lower): |  |  | x | 0.75 |  | Arisings (lower): |  | x | 0.50
WASTE SOURCE |  |  | Sludge arising from filtration and other operations within the Active Effluent Treatment Plant.
PHYSICAL CHARACTERISTICS
General description: |  |  | Sludge, sand and anthracite. There are no large items that require special handling.
Changes since waste generated: |  |  | -
Bulk density (t/m³): |  |  | ~ | 1.0
Comment on density: |  |  | -
CHEMICAL COMPOSITION
General description and components (%wt): |  |  | A wide variety of materials including sand and anthracite.
Chemical state: |  |  | Neutral
Sheet metal proportion / thickness: |  |  | -
Metals and alloys (%wt):
[9 empty] | (%wt) | Type(s) / Grades(s) with proportions | [5 empty] | % of total C14 activity
|  |  | Stainless steel…………………………………. | [5 empty] | NE | -
|  |  | Other ferrous metals………………………...… | [5 empty] | NE | -
|  |  | Iron………………………...………………………………. | [5 empty] | NE | -
|  |  | Aluminium…………………………...………… | [5 empty] | NE | -
|  |  | Beryllium…………………….……………….. | [5 empty] | NE | -
|  |  | Cobalt……………………..……………………. | [5 empty] | NE | -
|  |  | Copper…………………………….……………….. | [5 empty] | NE | -
|  |  | Lead……………………………...……………… | [5 empty] | NE | -
|  |  | Magnox/Magnesium…………………………... | [5 empty] | NE | -
|  |  | Nickel………………………………………..... | [5 empty] | NE | -
|  |  | Titanium…………………………………..……. | [5 empty] | NE | -
|  |  | Uranium………………………………...………. | [5 empty] | NE | -
|  |  | Zinc………………………………...…… | [5 empty] | NE | -
|  |  | Zircaloy/Zirconium……………...…….………. | [5 empty] | NE | -
|  |  | Other metals…………………….…………. | [5 empty] | NE | -
Organics (%wt):
[9 empty] | (%wt) | Type(s) and comment | [5 empty] | % of total C14 activity
|  |  | Total cellulosics…………..………… | [5 empty] | NE | -
|  |  | Paper, cotton………..…………… | [6 empty] | -
|  |  | Wood…………..………………… | [6 empty] | -
|  |  | Halogenated plastics…………..…… | [5 empty] | = 0 | -
|  |  | Total non-halogenated plastics……………… | [5 empty] | = 0 | -
|  |  | Condensation polymers…………………...….. | [5 empty] | = 0 | -
|  |  | Others…………..……………...…… | [5 empty] | = 0 | -
|  |  | Organic ion exchange materials…..……. | [5 empty] | = 0 | -
|  |  | Total rubber…………..……..…………… | [5 empty] | = 0 | -
|  |  | Halogenated rubber…………………..…..…… | [5 empty] | = 0 | -
|  |  | Non-halogenated rubber…………………....… | [5 empty] | = 0 | -
|  |  | Hydrocarbons…………………………..... | [5 empty] | = 0 | -
|  |  | Oil or grease……..………………….….… | [6 empty] | -
|  |  | Fuel….………………….....…………... | [6 empty] | -
|  |  | Asphalt/Tarmac (cont.coal tar)….… | [6 empty] | -
|  |  | Asphalt/Tarmac (no coal tar)……...… | [6 empty] | -
|  |  | Bitumen………………………………… | [6 empty] | -
|  |  | Others………………………………………. | [6 empty] | -
|  |  | Other organics…………..……………………..… | [5 empty] | NE | -
Other materials (%wt):
[9 empty] | (%wt) | Type(s) and comment | [5 empty] | % of total C14 activity
|  |  | Inorganic ion exchange materials…...… | [5 empty] | = 0 | -
|  |  | Inorganic sludges and flocs…………….… | [5 empty] | ~ 100.0 | -
|  |  | Soil……………..……………………....………… | [5 empty] | = 0 | -
|  |  | Brick/Stone/Rubble………………......…………..………… | [5 empty] | = 0 | -
|  |  | Cementitious material……………………….…. | [5 empty] | = 0 | -
|  |  | Sand……………………………………….. | [5 empty] | 0 | -
|  |  | Glass/Ceramics………….…………..………… | [6 empty] | -
|  |  | Graphite………..…………………………..……… | [5 empty] | = 0 | -
|  |  | Desiccants/Catalysts…………………… | [5 empty] | = 0 | -
|  |  | Asbestos…………..……………………...… | [5 empty] | NE | -
|  |  | Non/low friable……..……………………………… | [6 empty] | -
|  |  | Moderately friable……..………………………… | [6 empty] | -
|  |  | Highly friable……..…………………………… | [6 empty] | -
|  |  | Free aqueous liquids…………..………… | [5 empty] | NE | -
|  |  | Free non-aqueous liquids…………….………..………… | [5 empty] | NE | -
|  |  | Powder/Ash…………..…………………...…… | [5 empty] | NE | -
COMPONENTS OF MATERIALS, WASTE PROPERTIES, MATERIALS NOT CONTRIBUTING TO MASS
Inorganic anions (%wt):
[9 empty] | (%wt) | Type(s) and comment
|  |  | Fluoride……..………………………………….. | [5 empty] | NE | -
|  |  | Chloride…………..…………………………….. | [5 empty] | NE | -
|  |  | Iodide…..………………………………...…. | [5 empty] | NE | -
|  |  | Cyanide…….…………………………………..… | [5 empty] | NE | -
|  |  | Carbonate………..…………………………...… | [5 empty] | NE | -
|  |  | Nitrate…………..…………………………...…. | [5 empty] | NE | -
|  |  | Nitrite…………..……………………………….... | [5 empty] | NE | -
|  |  | Phosphate……..…………………………...…. | [5 empty] | NE | -
|  |  | Sulphate………..…………………………….…. | [5 empty] | NE | -
|  |  | Sulphide………..……………………………...…. | [5 empty] | NE | -
Materials of interest for waste acceptance criteria:
[9 empty] | (%wt) | Type(s) and comment
|  |  | Combustible metals…………………………. | [5 empty] | NE | -
|  |  | Low flash point liquids……………………...… | [5 empty] | NE | -
|  |  | Explosive materials………………………….. | [5 empty] | = 0 | -
|  |  | Phosphorus…………..………………………… | [5 empty] | NE | -
|  |  | Hydrides………………………………….……… | [5 empty] | NE | -
|  |  | Biological etc. materials……………………….. | [5 empty] | NE | -
|  |  | Biodegradable materials…………...…………. | [5 empty] | NE | -
|  |  | Putrescible wastes………..…………… | [6 empty] | -
|  |  | Non-putrescible wastes………..…………… | [5 empty] | = 0 | -
|  |  | Corrosive materials…………………………. | [5 empty] | NE | -
|  |  | Pyrophoric materials………………………….. | [5 empty] | NE | -
|  |  | Generating toxic gases……………………….. | [5 empty] | NE | -
|  |  | Reacting with water…………………………...… | [5 empty] | NE | -
|  |  | Higher activity particles…………………………………. | [5 empty] | = 0 | Not expected
|  |  | Soluble solids as bulk chemical compounds……………………..………………….… | [5 empty] | = 0 | -
Hazardous substances / non hazardous pollutants: |  |  | -
[9 empty] | (%wt) | Type(s) and comment
|  |  | Acrylamide…………………………… | [5 empty] | NE | -
|  |  | Benzene………………..……………… | [5 empty] | NE | -
|  |  | Chlorinated solvents………..……………. | [5 empty] | NE | -
|  |  | Formaldehyde…………………………. | [5 empty] | NE | -
|  |  | Organometallics…………………………. | [5 empty] | NE | -
|  |  | Phenol……………………………………….... | [5 empty] | NE | -
|  |  | Styrene…..…...…..…..……………………….. | [5 empty] | NE | -
|  |  | Tri-butyl phosphate……………………….………... | [5 empty] | NE | -
|  |  | Other organophosphates……………………….. | [5 empty] | NE | -
|  |  | Vinyl chloride………………………………………. | [5 empty] | NE | -
|  |  | Arsenic……………………………………….... | [5 empty] | NE | -
|  |  | Barium…………………………………..…………. | [5 empty] | NE | -
|  |  | Boron…………………….……………………….. | [5 empty] | NE | -
|  |  | Boron (in Boral)…………………………………………………. | [6 empty] | -
|  |  | Boron (non-Boral)…………………………………………………. | [6 empty] | -
|  |  | Cadmium………………………………….……………….. | [5 empty] | NE | -
|  |  | Caesium……………………………………..……………. | [5 empty] | NE | -
|  |  | Selenium………………………………………….……. | [5 empty] | NE | -
|  |  | Chromium………………………..………………………. | [5 empty] | NE | -
|  |  | Molybdenum……………………………..…………………. | [5 empty] | NE | -
|  |  | Thallium…………………………...………………………. | [5 empty] | NE | -
|  |  | Tin………………………………...……………………… | [5 empty] | NE | -
|  |  | Vanadium…………………………………...…………………. | [5 empty] | NE | -
|  |  | Mercury compounds…………………...……………………. | [5 empty] | NE | -
|  |  | Others…………………………………………..…… | [5 empty] | NE | -
Complexing agents (%wt): |  |  | Not yet determined
[9 empty] | (%wt) | Type(s) and comment
|  |  | EDTA…………………….…………………….. | [5 empty] | NE | -
|  |  | DPTA…….…...………………………………………. | [5 empty] | NE | -
|  |  | NTA……………...…………………………………… | [5 empty] | NE | -
|  |  | Polycarboxylic acids………………………………… | [5 empty] | NE | -
|  |  | Other organic complexants…………………………..… | [5 empty] | NE | Possibly in trace quantities
|  |  | Total complexing agents………………………...… | [5 empty] | NE | -
Physical components: | [8 empty] | Number | Type(s) and comment
|  |  | Sources………………………………...… | [5 empty] | = 0 | -
|  |  | Electronic & Electrical Equipment (EEE) | [6 empty] | -
|  |  | EEE Type 1……………………….……………. | [6 empty] | -
|  |  | EEE Type 2…………………………………...……. | [6 empty] | -
|  |  | EEE Type 3………………………………...……. | [6 empty] | -
|  |  | EEE Type 4………………………………….……. | [6 empty] | -
|  |  | EEE Type 5…………………………………..……. | [6 empty] | -
TREATMENT, PACKAGING AND DISPOSAL
Planned on-site / off-site treatment(s): |  |  | Treatment | [8 empty] | On-site / Off-site |  | Stream volume %
Size reduction
Decay storage
Low force compaction
Supercompaction (HFC)
Incineration
Drying/dewatering/liquid separation
Tie down/fixatives/strippable coating/painting application
Decontamination
Metal treatment
Recycling / reuse
Thermal treatment, including vitrification
|  |  | Encapsulation | [8 empty] | Off-site |  | = 100.0
Polymer encapsulation
Other physical treatment
Other chemical treatment
Containerisation
Treatment not yet determined
None
Comments on planned treatments: |  |  | Further treatments not yet determined but assumed to be encapsulation. The waste will be incinerated if possible or high force compaction may be used to condition the waste depending on the oil content and other factors which may affect these methods of treatment.
Conditioning method: |  |  | -
Conditioning plants: |  | Plant Name | [6 empty] | Location
|  | - | [6 empty] | -
Likely conditioning matrix: |  |  | -
Further information on the conditioning matrix: |  |  | -
Waste Packaging:
Likely container type: | Container | [6 empty] | Waste packaged (vol%) |  | Waste loading (m³) |  | Payload (m³) |  | Number of packages |  | Estimated start date for packaging
| 1/2 Height IP-2 Disposal/Re-usable ISO (TC01/TC02) | [6 empty] | 100.0 |  | 10.4 |  | 18.3 |  | 1 |  | -
Range in container waste loading:
Other information on packaging and conditioning: |  |  | -
Conditioned density (t/m³): |  |  | -
Conditioned density comment: |  |  | -
Management Routes: |  |  | Disposal Route | [8 empty] | Stream volume % |  | Raw density t/m3 |  | Start date
Expected to be consigned to a Near Site, Near Surface Disposal Facility (Scotland)
Expected to be Non-NSD HAW managed under Scottish Government's policy
Expected to be disposed to LLW Vaults NRS Dounreay
Expected to be consigned to the Geological Disposal Facility
Expected to be consigned to a Near Surface Disposal Facility
|  |  | Expected to be consigned to the LLW Repository | [8 empty] | = 100.0
Expected to be consigned to a Landfill Facility
Expected to be disposed On-Site
Expected to be managed by In-Situ Disposal
Expected to be consigned to an Incineration Facility
Expected to be consigned to a Metal Treatment Facility
Expected to be Out of Scope
Expected to be recycled / reused
Disposal route not known
Classification codes for waste expected to be consigned to a landfill facility:
Opportunities for alternative disposal routing: | [5 empty] | Yes
| Baseline Management Route |  |  | Opportunity Management Route |  |  |  | Stream volume (%) |  |  | Opportunity Confidence |  | Comment
| LLWR |  |  | Incineration facility |  |  |  | - |  |  | - |  | In light of incineration of a number of other LLW sludges, incineration has been added as an opportunity.
| LLWR |  |  | Incineration facility |  |  |  | - |  |  | - |  | In light of incineration of a number of other LLW sludges, incineration has been added as an opportunity.
RADIOACTIVITY
Source: |  |  | Contaminated sludge. Contamination by activation products will be the main source of activity.
Uncertainty: |  |  | Specific activity is a function of station operating history. Present analysis based predominantly on collected samples.
Measurement of radioactivities: |  |  | Predominantly radiochemical analysis of samples.
Chemical form of radionuclides: |  | H-3: | As tritiated water
| C-14: |  | As graphite
| Cl-36: |  | To be determined
| Se-79: | Selenium-79 | Not significant
| Tc-99: | Selenium-79 | Not significant
| I-129: |  | Not significant
| Ra: |  | To be determined
| Th: |  | To be determined
| U: |  | To be determined
Np: |  |  | To be determined
Pu: |  |  | To be determined

## Radionuclide
WASTE STREAM |  |  |  | 4C18 |  |  |  |  | Active Effluent Filtration Sludge
|  | Mean radioactivity, TBq/m³ | [10 empty] | Mean radioactivity, TBq/m³
| Nuclide | Waste at |  | Bands and Code |  |  | Future Arisings |  | Bands and Code |  |  |  | Waste at |  | Bands and Code |  |  | Future Arisings |  | Bands and Code
|  | 2025-04-01 | [9 empty] | Nuclide | 2025-04-01
| H 3 |  | 2.32E-05 | C | C | 2 |  | 2.32E-05 | C | C | 2 | Gd 153
| Be 10 | [10 empty] | Ho 163
| C 14 |  | 5.95E-07 | C | C | 2 |  | 5.95E-07 | C | C | 2 | Ho 166m
| Na 22 |  |  |  |  | 4 |  |  |  |  | 4 | Tm 170
| Al 26 |  |  |  |  | 4 |  |  |  |  | 4 | Tm 171
| Cl 36 |  | 1.13E-08 | C | C | 2 |  | 1.13E-08 | C | C | 2 | Lu 174
| Ar 39 | [10 empty] | Lu 176
| Ar 42 | [10 empty] | Hf 178n
| K 40 |  | 3.55E-07 | C | C | 2 |  | 3.55E-07 | C | C | 2 | Hf 182
| Ca 41 | [10 empty] | Pt 193
| Mn 53 | [10 empty] | Tl 204
| Mn 54 |  | 3.52E-07 | C | C | 2 |  | 3.52E-07 | C | C | 2 | Pb 205
| Fe 55 |  | 2.28E-04 | C | C | 2 |  | 2.28E-04 | C | C | 2 | Pb 210 | < | 2.72E-07 |  | C | 3 | < | 2.72E-07 |  | C | 3
| Co 60 |  | 3.32E-05 | C | C | 2 |  | 3.32E-05 | C | C | 2 | Bi 208
| Ni 59 | [10 empty] | Bi 210m
| Ni 63 |  | 2.83E-05 | C | C | 2 |  | 2.83E-05 | C | C | 2 | Po 210
| Zn 65 | < | 4.12E-08 |  | C | 3 | < | 4.12E-08 |  | C | 3 | Ra 223
| Se 79 | [10 empty] | Ra 225
| Kr 81 | [10 empty] | Ra 226 | < | 3.22E-07 |  | C | 3 | < | 3.22E-07 |  | C | 3
| Kr 85 | [10 empty] | Ra 228
| Rb 87 | [10 empty] | Ac 227
| Sr 90 |  | 3.06E-06 | C | C | 2 |  | 3.06E-06 | C | C | 2 | Th 227
| Zr 93 | [10 empty] | Th 228
| Nb 91 | [10 empty] | Th 229
| Nb 92 | [10 empty] | Th 230
| Nb 93m | [10 empty] | Th 232
| Nb 94 | < | 1.95E-08 |  | C | 3 | < | 1.95E-08 |  | C | 3 | Th 234 | < | 2.64E-07 |  | C | 3 | < | 2.64E-07 |  | C | 3
| Mo 93 | [10 empty] | Pa 231
| Tc 97 | [10 empty] | Pa 233 | < | 3.15E-08 |  | C | 3 | < | 3.15E-08 |  | C | 3
| Tc 99 | [10 empty] | U 232
| Ru 106 |  | 2.63E-07 | C | C | 2 |  | 2.63E-07 | C | C | 2 | U 233
| Pd 107 | [10 empty] | U 234 |  | 6.50E-09 | C | C | 2 |  | 6.50E-09 | C | C | 2
| Ag 108m |  | 2.97E-08 | C | C | 2 |  | 2.97E-08 | C | C | 2 | U 235 |  | 1.98E-09 | C | C | 2 |  | 1.98E-09 | C | C | 2
| Ag 110m |  | 4.55E-08 | C | C | 2 |  | 4.55E-08 | C | C | 2 | U 236
| Cd 109 | [10 empty] | U 238 |  | 6.60E-09 | C | C | 2 |  | 6.60E-09 | C | C | 2
| Cd 113m | [10 empty] | Np 237 | < | 1.29E-07 |  | C | 3 | < | 1.29E-07 |  | C | 3
| Sn 119m | [10 empty] | Pu 236
| Sn 121m | [10 empty] | Pu 238 |  | 3.77E-07 | C | C | 2 |  | 3.77E-07 | C | C | 2
| Sn 123 | [10 empty] | Pu 239 |  |  |  |  | 6 |  |  |  |  | 6
| Sn 126 | [10 empty] | Pu 240 | < | 6.72E-07 | C | C | 2 | < | 6.72E-07 | C | C | 2
| Sb 125 | < | 7.21E-08 |  | C | 3 | < | 7.21E-08 |  | C | 3 | Pu 241 |  | 2.49E-05 | C | C | 2 |  | 2.49E-05 | C | C | 2
| Sb 126 | [10 empty] | Pu 242 | < | 1.56E-08 |  | C | 3 | < | 1.56E-08 |  | C | 3
| Te 125m | [10 empty] | Am 241 |  | 8.68E-07 | C | C | 2 |  | 8.68E-07 | C | C | 2
| Te 127m | [10 empty] | Am 242m
| I 129 | [10 empty] | Am 243
| Cs 134 |  | 6.94E-07 | C | C | 2 |  | 6.94E-07 | C | C | 2 | Cm 242 | < | 5.20E-09 |  | C | 3 | < | 5.20E-09 |  | C | 3
| Cs 135 | [10 empty] | Cm 243 |  |  |  |  | 6 |  |  |  |  | 6
| Cs 137 |  | 2.94E-05 | C | C | 2 |  | 2.94E-05 | C | C | 2 | Cm 244 | < | 5.69E-08 |  | C | 2 | < | 5.69E-08 | C | C | 2
| Ba 133 | [10 empty] | Cm 245
| La 137 | [10 empty] | Cm 246
| La 138 | [10 empty] | Cm 248
| Ce 144 | < | 5.15E-08 |  | C | 3 | < | 5.15E-08 |  | C | 3 | Cf 249
| Pm 145 | [10 empty] | Cf 250
| Pm 147 |  | 1.45E-06 | C | C | 2 |  | 1.45E-06 | C | C | 2 | Cf 251
| Sm 147 | [10 empty] | Cf 252
| Sm 151 |  | 1.33E-07 | C | C | 2 |  | 1.33E-07 | C | C | 2 | Unsp a |  |  |  |  | 8 |  |  |  |  | 8
| Eu 152 | < | 5.86E-08 |  | C | 3 | < | 5.86E-08 |  | C | 3 | Unsp b/g |  | 1.28E-06 | C | C | 2 |  | 1.28E-06 | C | C | 2
| Eu 154 |  | 4.12E-07 | C | C | 2 |  | 4.12E-07 | C | C | 2 | Total a |  | 2.4621e-06 |  |  | * |  | 2.4621e-06 |  |  | *
| Eu 155 |  | 2.41E-07 | C | C | 2 |  | 2.41E-07 | C | C | 2 | Total b/g |  | 0.00037729 |  |  | * |  | 0.00037729 |  |  | *
| Bands (Upper and Lower) | [10 empty] | Code
| A a factor of 1.5 | [10 empty] | 1 Measured activity
| B a factor of 3 | [10 empty] | 2 Derived activity (best estimate)
| C a factor of 10 | [10 empty] | 3 Derived activity (upper limit)
| D a factor of 100 | [10 empty] | 4 Not present
| E a factor of 1000 | [10 empty] | 5 Present but not significant
6 Likely to be present but not assessed
| Note: Bands quantify uncertainty in | [10 empty] | 7 Present in significant quantities but not determined
| the mean radioactivity. | [10 empty] | 8 Not expected to be present in significant quantity
* Total calculated from the 114 declared radionuclides