## DataSheet
WASTE STREAM |  |  | 4C24 |  | Gas Bypass Area Waste - LLW
SITE |  |  | Torness
SITE OWNER |  |  | EDF Energy Nuclear Generation Ltd (EDFE NGL)
WASTE CUSTODIAN |  |  | EDF Energy Nuclear Generation Ltd (EDFE NGL)
WASTE TYPE |  |  | LLW |  |  | 0
WASTE VOLUMES
[8 empty] | Reported (m3) |  |  |  | OR | Conditioned (m3) |  | Packaged (m3)
Stocks: |  |  | At 1.4.2025 |  |  |  |  | = 1.8
Future arisings: |  |  | 1.4.2025 - 31.3.2026 |  |  |  |  | = 6.0
|  |  | 1.4.2026 - 31.3.2027 |  |  |  |  | = 6.0
|  |  | 1.4.2027 - 31.3.2028 |  |  |  |  | = 6.0
|  |  | 1.4.2028 - 31.3.2029 |  |  |  |  | = 6.0
|  |  | 1.4.2029 - 31.3.2030 |  |  |  |  | = 6.0
|  |  | - |  |  |  |  | 0
|  |  | 1.4.2030 - 31.3.2031 |  |  |  |  | = 6.0
Total future arisings: | [7 empty] | 36.0
Total waste volume: | [7 empty] | 37.8
Number of waste packages in stock: |  |  | At 1.4.2025………………………...….. | [5 empty] | - | packages
Comment on arising rates: |  |  | Waste volumes will be variable depending on station operating conditions.
Additional information on quantities: |  |  | Uncertainty if based around station operating conditions, and entry into statutory outages.
Uncertainty factors on volumes: |  |  | Stock (upper): |  |  | x | 1.25 |  | Arisings (upper): |  | x | 1.50
|  |  | Stock (lower): |  |  | x | 0.75 |  | Arisings (lower): |  | x | 0.50
WASTE SOURCE |  |  | Waste originating in the reactor gas bypass plants.
PHYSICAL CHARACTERISTICS
General description: |  |  | Primarily metal plant items items such as debris pot waste and gas filters and mixed waste items such as paper, polythene, clothing wood etc.. Other items may also be present.
Changes since waste generated: |  |  | -
Bulk density (t/m³): |  |  | ~ | 0.20
Comment on density: |  |  | -
CHEMICAL COMPOSITION
General description and components (%wt): |  |  | The waste is generated in the Reactor Gas Bypass area and may include general waste items such as paper, polythene clothing, wood etc. and some non-compactable items such as metal, redundant plant items, cabling etc.
Chemical state: |  |  | Neutral
Sheet metal proportion / thickness: |  |  | -
Metals and alloys (%wt):
[9 empty] | (%wt) | Type(s) / Grades(s) with proportions | [5 empty] | % of total C14 activity
|  |  | Stainless steel…………………………………. | [5 empty] | = 1.0 | -
|  |  | Other ferrous metals………………………...… | [5 empty] | = 40.0 | Mild Steel
|  |  | Iron………………………...………………………………. | [5 empty] | = 0 | -
|  |  | Aluminium…………………………...………… | [5 empty] | = 0 | -
|  |  | Beryllium…………………….……………….. | [5 empty] | = 0 | -
|  |  | Cobalt……………………..……………………. | [5 empty] | = 0 | -
|  |  | Copper…………………………….……………….. | [5 empty] | = 0 | -
|  |  | Lead……………………………...……………… | [5 empty] | = 0 | -
|  |  | Magnox/Magnesium…………………………... | [5 empty] | = 0 | -
|  |  | Nickel………………………………………..... | [5 empty] | = 0 | -
|  |  | Titanium…………………………………..……. | [5 empty] | = 0 | -
|  |  | Uranium………………………………...………. | [5 empty] | NE | -
|  |  | Zinc………………………………...…… | [5 empty] | = 0 | -
|  |  | Zircaloy/Zirconium……………...…….………. | [5 empty] | = 0 | -
|  |  | Other metals…………………….…………. | [5 empty] | = 0 | -
Organics (%wt):
[9 empty] | (%wt) | Type(s) and comment | [5 empty] | % of total C14 activity
|  |  | Total cellulosics…………..………… | [5 empty] | ~ 5.0 | -
|  |  | Paper, cotton………..…………… | [5 empty] | NE | -
|  |  | Wood…………..………………… | [5 empty] | ~ 5.0 | -
|  |  | Halogenated plastics…………..…… | [5 empty] | NE | -
|  |  | Total non-halogenated plastics……………… | [5 empty] | = 48.0 | -
|  |  | Condensation polymers…………………...….. | [5 empty] | NE | -
|  |  | Others…………..……………...…… | [5 empty] | NE | -
|  |  | Organic ion exchange materials…..……. | [5 empty] | = 0 | -
|  |  | Total rubber…………..……..…………… | [5 empty] | = 6.0 | -
|  |  | Halogenated rubber…………………..…..…… | [5 empty] | NE | -
|  |  | Non-halogenated rubber…………………....… | [5 empty] | NE | -
|  |  | Hydrocarbons…………………………..... | [5 empty] | NE | Small quantities may be present
|  |  | Oil or grease……..………………….….… | [6 empty] | -
|  |  | Fuel….………………….....…………... | [6 empty] | -
|  |  | Asphalt/Tarmac (cont.coal tar)….… | [5 empty] | = 0 | -
|  |  | Asphalt/Tarmac (no coal tar)……...… | [5 empty] | = 0 | -
|  |  | Bitumen………………………………… | [5 empty] | = 0 | -
|  |  | Others………………………………………. | [6 empty] | -
|  |  | Other organics…………..……………………..… | [5 empty] | TR | -
Other materials (%wt):
[9 empty] | (%wt) | Type(s) and comment | [5 empty] | % of total C14 activity
|  |  | Inorganic ion exchange materials…...… | [5 empty] | = 0 | -
|  |  | Inorganic sludges and flocs…………….… | [5 empty] | = 0 | -
|  |  | Soil……………..……………………....………… | [5 empty] | = 0 | -
|  |  | Brick/Stone/Rubble………………......…………..………… | [5 empty] | = 0 | -
|  |  | Cementitious material……………………….…. | [5 empty] | = 0 | -
|  |  | Sand……………………………………….. | [5 empty] | = 0 | -
|  |  | Glass/Ceramics………….…………..………… | [6 empty] | -
|  |  | Graphite………..…………………………..……… | [5 empty] | = 0 | -
|  |  | Desiccants/Catalysts…………………… | [5 empty] | = 0 | -
|  |  | Asbestos…………..……………………...… | [5 empty] | NE | -
|  |  | Non/low friable……..……………………………… | [6 empty] | -
|  |  | Moderately friable……..………………………… | [6 empty] | -
|  |  | Highly friable……..…………………………… | [6 empty] | -
|  |  | Free aqueous liquids…………..………… | [5 empty] | = 0 | -
|  |  | Free non-aqueous liquids…………….………..………… | [5 empty] | = 0 | -
|  |  | Powder/Ash…………..…………………...…… | [5 empty] | = 0 | -
COMPONENTS OF MATERIALS, WASTE PROPERTIES, MATERIALS NOT CONTRIBUTING TO MASS
Inorganic anions (%wt):
[9 empty] | (%wt) | Type(s) and comment
|  |  | Fluoride……..………………………………….. | [5 empty] | = 0 | -
|  |  | Chloride…………..…………………………….. | [5 empty] | < 1.0 | -
|  |  | Iodide…..………………………………...…. | [5 empty] | < 1.0 | -
|  |  | Cyanide…….…………………………………..… | [5 empty] | = 0 | -
|  |  | Carbonate………..…………………………...… | [5 empty] | < 1.0 | -
|  |  | Nitrate…………..…………………………...…. | [5 empty] | < 1.0 | -
|  |  | Nitrite…………..……………………………….... | [5 empty] | NE | -
|  |  | Phosphate……..…………………………...…. | [5 empty] | = 1.0 | -
|  |  | Sulphate………..…………………………….…. | [5 empty] | < 1.0 | -
|  |  | Sulphide………..……………………………...…. | [5 empty] | < 1.0 | -
Materials of interest for waste acceptance criteria:
[9 empty] | (%wt) | Type(s) and comment
|  |  | Combustible metals…………………………. | [5 empty] | = 0 | -
|  |  | Low flash point liquids……………………...… | [5 empty] | = 0 | -
|  |  | Explosive materials………………………….. | [5 empty] | = 0 | -
|  |  | Phosphorus…………..………………………… | [5 empty] | = 0 | -
|  |  | Hydrides………………………………….……… | [5 empty] | NE | -
|  |  | Biological etc. materials……………………….. | [5 empty] | NE | -
|  |  | Biodegradable materials…………...…………. | [5 empty] | = 43.0 | Paper, cardboard , cloth
|  |  | Putrescible wastes………..…………… | [5 empty] | = 0 | -
|  |  | Non-putrescible wastes………..…………… | [5 empty] | = 43.0 | -
|  |  | Corrosive materials…………………………. | [5 empty] | NE | -
|  |  | Pyrophoric materials………………………….. | [5 empty] | = 0 | -
|  |  | Generating toxic gases……………………….. | [5 empty] | NE | -
|  |  | Reacting with water…………………………...… | [5 empty] | = 0 | -
|  |  | Higher activity particles…………………………………. | [5 empty] | NE | Not expected
|  |  | Soluble solids as bulk chemical compounds……………………..………………….… | [5 empty] | = 0 | -
Hazardous substances / non hazardous pollutants: |  |  | -
[9 empty] | (%wt) | Type(s) and comment
|  |  | Acrylamide…………………………… | [5 empty] | NE | -
|  |  | Benzene………………..……………… | [5 empty] | NE | -
|  |  | Chlorinated solvents………..……………. | [5 empty] | NE | -
|  |  | Formaldehyde…………………………. | [5 empty] | NE | -
|  |  | Organometallics…………………………. | [5 empty] | NE | -
|  |  | Phenol……………………………………….... | [5 empty] | = 0 | -
|  |  | Styrene…..…...…..…..……………………….. | [5 empty] | NE | -
|  |  | Tri-butyl phosphate……………………….………... | [5 empty] | = 0 | -
|  |  | Other organophosphates……………………….. | [5 empty] | NE | -
|  |  | Vinyl chloride………………………………………. | [5 empty] | NE | -
|  |  | Arsenic……………………………………….... | [5 empty] | = 0 | -
|  |  | Barium…………………………………..…………. | [5 empty] | NE | -
|  |  | Boron…………………….……………………….. | [5 empty] | = 0 | -
|  |  | Boron (in Boral)…………………………………………………. | [5 empty] | NE | -
|  |  | Boron (non-Boral)…………………………………………………. | [5 empty] | NE | -
|  |  | Cadmium………………………………….……………….. | [5 empty] | = 0 | -
|  |  | Caesium……………………………………..……………. | [5 empty] | NE | -
|  |  | Selenium………………………………………….……. | [5 empty] | = 0 | -
|  |  | Chromium………………………..………………………. | [5 empty] | = 0 | -
|  |  | Molybdenum……………………………..…………………. | [5 empty] | = 0 | -
|  |  | Thallium…………………………...………………………. | [5 empty] | NE | -
|  |  | Tin………………………………...……………………… | [5 empty] | = 0 | -
|  |  | Vanadium…………………………………...…………………. | [5 empty] | = 0 | -
|  |  | Mercury compounds…………………...……………………. | [5 empty] | = 0 | -
|  |  | Others…………………………………………..…… | [5 empty] | NE | -
Complexing agents (%wt): |  |  | Not yet determined
[9 empty] | (%wt) | Type(s) and comment
|  |  | EDTA…………………….…………………….. | [5 empty] | NE | -
|  |  | DPTA…….…...………………………………………. | [5 empty] | NE | -
|  |  | NTA……………...…………………………………… | [5 empty] | NE | -
|  |  | Polycarboxylic acids………………………………… | [5 empty] | NE | -
|  |  | Other organic complexants…………………………..… | [5 empty] | NE | May be present in trace quantities.
|  |  | Total complexing agents………………………...… | [5 empty] | NE | -
Physical components: | [8 empty] | Number | Type(s) and comment
|  |  | Sources………………………………...… | [5 empty] | = 0 | -
|  |  | Electronic & Electrical Equipment (EEE) | [6 empty] | -
|  |  | EEE Type 1……………………….……………. | [6 empty] | -
|  |  | EEE Type 2…………………………………...……. | [6 empty] | -
|  |  | EEE Type 3………………………………...……. | [6 empty] | -
|  |  | EEE Type 4………………………………….……. | [6 empty] | -
|  |  | EEE Type 5…………………………………..……. | [6 empty] | -
TREATMENT, PACKAGING AND DISPOSAL
Planned on-site / off-site treatment(s): |  |  | Treatment | [8 empty] | On-site / Off-site |  | Stream volume %
Size reduction
Decay storage
Low force compaction
|  |  | Supercompaction (HFC) | [8 empty] | Off-site |  | = 4.0
|  |  | Incineration | [8 empty] | Off-site |  | = 90.0
Drying/dewatering/liquid separation
Tie down/fixatives/strippable coating/painting application
Decontamination
|  |  | Metal treatment | [8 empty] | Off-site |  | = 2.0
Recycling / reuse
Thermal treatment, including vitrification
Encapsulation
Polymer encapsulation
Other physical treatment
Other chemical treatment
Containerisation
Treatment not yet determined
|  |  | None | [8 empty] | Off-site |  | = 4.0
Comments on planned treatments: |  |  | -
Conditioning method: |  |  | -
Conditioning plants: |  | Plant Name | [6 empty] | Location
|  | - | [6 empty] | -
Likely conditioning matrix: |  |  | -
Further information on the conditioning matrix: |  |  | -
Waste Packaging:
Likely container type: | Container | [6 empty] | Waste packaged (vol%) |  | Waste loading (m³) |  | Payload (m³) |  | Number of packages |  | Estimated start date for packaging
| 1/2 Height IP-2 Disposal/Re-usable ISO (TC01/TC02) | [6 empty] | 8.0 |  | 30.5 |  | 18.3 |  | 1 |  | -
Range in container waste loading:
Other information on packaging and conditioning: |  |  | Waste loading is representative of the raw waste following further planned treatments. The waste will be reduced to 50% of its original waste volume after further planned treatments.
Conditioned density (t/m³): |  |  | -
Conditioned density comment: |  |  | -
Management Routes: |  |  | Disposal Route | [8 empty] | Stream volume % |  | Raw density t/m3 |  | Start date
Expected to be consigned to a Near Site, Near Surface Disposal Facility (Scotland)
Expected to be Non-NSD HAW managed under Scottish Government's policy
Expected to be disposed to LLW Vaults NRS Dounreay
Expected to be consigned to the Geological Disposal Facility
Expected to be consigned to a Near Surface Disposal Facility
|  |  | Expected to be consigned to the LLW Repository | [8 empty] | = 8.0
Expected to be consigned to a Landfill Facility
Expected to be disposed On-Site
Expected to be managed by In-Situ Disposal
|  |  | Expected to be consigned to an Incineration Facility | [8 empty] | = 90.0
|  |  | Expected to be consigned to a Metal Treatment Facility | [8 empty] | = 2.0
Expected to be Out of Scope
Expected to be recycled / reused
Disposal route not known
Classification codes for waste expected to be consigned to a landfill facility:
Opportunities for alternative disposal routing: | [5 empty] | No
| Baseline Management Route |  |  | Opportunity Management Route |  |  |  | Stream volume (%) |  |  | Opportunity Confidence |  | Comment
| - |  |  | - |  |  |  | - |  |  | - |  | -
| - |  |  | - |  |  |  | - |  |  | - |  | -
RADIOACTIVITY
Source: |  |  | Contamination will be main source of activity with possibly some activation of certain reactor or fuel route components.
Uncertainty: |  |  | -
Measurement of radioactivities: |  |  | -
Chemical form of radionuclides: |  | H-3: | Not determined
| C-14: |  | Not determined
| Cl-36: |  | Not determined
| Se-79: | Selenium-79 | Not determined
| Tc-99: | Selenium-79 | Not determined
| I-129: |  | Not determined
| Ra: |  | Not determined
| Th: |  | Not determined
| U: |  | Not determined
Np: |  |  | Not determined
Pu: |  |  | Not determined

## Radionuclide
WASTE STREAM |  |  |  | 4C24 |  |  |  |  | Gas Bypass Area Waste - LLW
|  | Mean radioactivity, TBq/m³ | [10 empty] | Mean radioactivity, TBq/m³
| Nuclide | Waste at |  | Bands and Code |  |  | Future Arisings |  | Bands and Code |  |  |  | Waste at |  | Bands and Code |  |  | Future Arisings |  | Bands and Code
|  | 2025-04-01 | [9 empty] | Nuclide | 2025-04-01
| H 3 |  | 9.95E-05 | C | C | 1 |  | 9.95E-05 | C | C | 1 | Gd 153
| Be 10 | [10 empty] | Ho 163
| C 14 |  | 2.47E-06 | C | C | 1 |  | 2.47E-06 | C | C | 1 | Ho 166m
| Na 22 | [10 empty] | Tm 170
| Al 26 | [10 empty] | Tm 171
| Cl 36 |  | 1.20E-06 | C | C | 1 |  | 1.20E-06 | C | C | 1 | Lu 174
| Ar 39 | [10 empty] | Lu 176
| Ar 42 | [10 empty] | Hf 178n
| K 40 | [10 empty] | Hf 182
| Ca 41 | [10 empty] | Pt 193
| Mn 53 | [10 empty] | Tl 204
| Mn 54 |  | 2.87E-06 | C | C | 1 |  | 2.87E-06 | C | C | 1 | Pb 205
| Fe 55 |  | 5.67E-05 | C | C | 1 |  | 5.67E-05 | C | C | 1 | Pb 210
| Co 60 |  | 4.50E-06 | C | C | 1 |  | 4.50E-06 | C | C | 1 | Bi 208
| Ni 59 | [10 empty] | Bi 210m
| Ni 63 |  | 4.15E-06 | C | C | 1 |  | 4.15E-06 | C | C | 1 | Po 210
| Zn 65 |  | 1.17E-06 | C | C | 1 |  | 1.17E-06 | C | C | 1 | Ra 223
| Se 79 | [10 empty] | Ra 225
| Kr 81 | [10 empty] | Ra 226
| Kr 85 | [10 empty] | Ra 228
| Rb 87 | [10 empty] | Ac 227
| Sr 90 |  | 1.22E-07 | C | C | 1 |  | 1.22E-07 | C | C | 1 | Th 227
| Zr 93 | [10 empty] | Th 228
| Nb 91 | [10 empty] | Th 229
| Nb 92 | [10 empty] | Th 230
| Nb 93m | [10 empty] | Th 232
| Nb 94 |  | 3.18E-07 | C | C | 1 |  | 3.18E-07 | C | C | 1 | Th 234
| Mo 93 | [10 empty] | Pa 231
| Tc 97 | [10 empty] | Pa 233
| Tc 99 | [10 empty] | U 232
| Ru 106 |  | 2.24E-06 | C | C | 1 |  | 2.24E-06 | C | C | 1 | U 233
| Pd 107 | [10 empty] | U 234 |  | 7.50E-15 | C | C | 1 |  | 7.50E-15 | C | C | 1
| Ag 108m |  | 2.49E-07 | C | C | 1 |  | 2.49E-07 | C | C | 1 | U 235 |  | 1.19E-16 | C | C | 1 |  | 1.19E-16 | C | C | 1
| Ag 110m |  | 5.63E-07 | C | C | 1 |  | 5.63E-07 | C | C | 1 | U 236 |  | 1.92E-15 | C | C | 1 |  | 1.92E-15 | C | C | 1
| Cd 109 | [10 empty] | U 238 |  | 2.22E-15 | C | C | 1 |  | 2.22E-15 | C | C | 1
| Cd 113m | [10 empty] | Np 237
| Sn 119m | [10 empty] | Pu 236
| Sn 121m | [10 empty] | Pu 238 |  | 3.37E-10 | C | C | 1 |  | 3.37E-10 | C | C | 1
| Sn 123 | [10 empty] | Pu 239 |  | 1.34E-12 | C | C | 1 |  | 1.34E-12 | C | C | 1
| Sn 126 | [10 empty] | Pu 240 |  | 2.44E-10 | C | C | 1 |  | 2.44E-10 | C | C | 1
| Sb 125 |  | 7.25E-07 | C | C | 1 |  | 7.25E-07 | C | C | 1 | Pu 241 |  | 8.78E-08 | C | C | 1 |  | 8.78E-08 | C | C | 1
| Sb 126 | [10 empty] | Pu 242
| Te 125m | [10 empty] | Am 241 |  | 6.57E-10 | C | C | 1 |  | 6.57E-10 | C | C | 1
| Te 127m | [10 empty] | Am 242m
| I 129 |  | 2.33E-15 | C | C | 1 |  | 2.33E-15 | C | C | 1 | Am 243
| Cs 134 |  | 3.54E-07 | C | C | 1 |  | 3.54E-07 | C | C | 1 | Cm 242 |  | 4.07E-10 | C | C | 1 |  | 4.07E-10 | C | C | 1
| Cs 135 | [10 empty] | Cm 243 |  | 3.05E-14 | C | C | 1 |  | 3.05E-14 | C | C | 1
| Cs 137 |  | 5.81E-07 | C | C | 1 |  | 5.81E-07 | C | C | 1 | Cm 244 |  | 1.91E-12 | C | C | 1 |  | 1.91E-12 | C | C | 1
| Ba 133 |  | 3.15E-07 | C | C | 1 |  | 3.15E-07 | C | C | 1 | Cm 245
| La 137 | [10 empty] | Cm 246
| La 138 | [10 empty] | Cm 248
| Ce 144 |  | 1.94E-06 | C | C | 1 |  | 1.94E-06 | C | C | 1 | Cf 249
| Pm 145 | [10 empty] | Cf 250
| Pm 147 |  | 5.85E-08 | C | C | 1 |  | 5.85E-08 | C | C | 1 | Cf 251
| Sm 147 | [10 empty] | Cf 252
| Sm 151 | [10 empty] | Unsp a
| Eu 152 |  | 8.01E-07 | C | C | 1 |  | 8.01E-07 | C | C | 1 | Unsp b/g |  | 7.59E-05 | C | C | 1 |  | 7.59E-05 | C | C | 1
| Eu 154 |  | 7.70E-07 | C | C | 1 |  | 7.70E-07 | C | C | 1 | Total a |  | 1.6507e-09 |  |  | * |  | 1.6507e-09 |  |  | *
| Eu 155 |  | 5.36E-07 | C | C | 1 |  | 5.36E-07 | C | C | 1 | Total b/g |  | 0.00025811 |  |  | * |  | 0.00025811 |  |  | *
| Bands (Upper and Lower) | [10 empty] | Code
| A a factor of 1.5 | [10 empty] | 1 Measured activity
| B a factor of 3 | [10 empty] | 2 Derived activity (best estimate)
| C a factor of 10 | [10 empty] | 3 Derived activity (upper limit)
| D a factor of 100 | [10 empty] | 4 Not present
| E a factor of 1000 | [10 empty] | 5 Present but not significant
6 Likely to be present but not assessed
| Note: Bands quantify uncertainty in | [10 empty] | 7 Present in significant quantities but not determined
| the mean radioactivity. | [10 empty] | 8 Not expected to be present in significant quantity
* Total calculated from the 114 declared radionuclides