## DataSheet
WASTE STREAM |  |  | 4C26 |  | AGR Fuel Transport Skips
SITE |  |  | Torness
SITE OWNER |  |  | EDF Energy Nuclear Generation Ltd (EDFE NGL)
WASTE CUSTODIAN |  |  | EDF Energy Nuclear Generation Ltd (EDFE NGL)
WASTE TYPE |  |  | LLW |  |  | 0
WASTE VOLUMES
[8 empty] | Reported (m3) |  |  |  | OR | Conditioned (m3) |  | Packaged (m3)
Stocks: |  |  | At 1.4.2025 |  |  |  |  | = 4.1
Future arisings:
Total future arisings: | [7 empty] | 0.0
Total waste volume: | [7 empty] | 4.1
Number of waste packages in stock: |  |  | At 1.4.2025………………………...….. | [5 empty] | - | packages
Comment on arising rates: |  |  | Wastestream covers the trial treatment of 3 AGR fuel transport skips. No future arisings currently forecast, however a change in management strategy may result in a larger quantity of AGR fuel transport skips requiring management at Torness.
Additional information on quantities: |  |  | This wastestream comprises 3 AGR fuel transport skips expected to be managed from Torness as part of a trial. Each skip is assumed to have an envelope volume of 1.36m3, based on manufacturing drawings.
Uncertainty factors on volumes: |  |  | Stock (upper): |  |  | x | 1.10 |  | Arisings (upper): |  | x | -
|  |  | Stock (lower): |  |  | x | 0.90 |  | Arisings (lower): |  | x | -
WASTE SOURCE |  |  | AGR fuel transport skips are used as required to transport fuel from AGR sites to Sellafield. The skips are an integral part of Wet Fuel Route operations at AGR sites, and as such have become contaminated through Wet Fuel Route activities. It is expected that there is no measureable activation of the skips, and that radiological properties are borne solely from contamination. This wastestream covers only 3 of the '14/15-compartment' element skips to facilitate their transport to Cyclife Metals Recycling Facility (MRF) for characterisation, treatment, and size reduction trial activities which will inform the characterisation and forward management of the remaining population.
PHYSICAL CHARACTERISTICS
General description: |  |  | Weights and volumes per skip are: - '14/15-compartment' element skip: 900 kg, 1.36 m3 - Total weight: 2,700 kg, 4.08 m3 ('as is') The main body of the skips are fabricated from 304 stainless steel, and the internal fins are composed of 0.6% boronated stainless steel, with potential of small amount of lead paint flakes (0.01 kg). Expected weight of the boronated steel is ~288.70kg per '14/15-compartment' skip.
Changes since waste generated: |  |  | -
Bulk density (t/m³): |  |  | ~ | 0.66
Comment on density: |  |  | Density based on weight of 900kg and envelope volume of 1.36m3 per skip.
CHEMICAL COMPOSITION
General description and components (%wt): |  |  | 304 stainless steel (67%), boronated stainless steel (32%), carbonaceous / other debris (<1%)
Chemical state: |  |  | Neutral
Sheet metal proportion / thickness: |  |  | -
Metals and alloys (%wt):
[9 empty] | (%wt) | Type(s) / Grades(s) with proportions | [5 empty] | % of total C14 activity
|  |  | Stainless steel…………………………………. | [5 empty] | ~ 67.0 | -
|  |  | Other ferrous metals………………………...… | [5 empty] | ~ 32.0 | -
|  |  | Iron………………………...………………………………. | [5 empty] | = 0 | -
|  |  | Aluminium…………………………...………… | [5 empty] | = 0 | -
|  |  | Beryllium…………………….……………….. | [5 empty] | = 0 | -
|  |  | Cobalt……………………..……………………. | [5 empty] | = 0 | -
|  |  | Copper…………………………….……………….. | [5 empty] | = 0 | -
|  |  | Lead……………………………...……………… | [5 empty] | TR | -
|  |  | Magnox/Magnesium…………………………... | [5 empty] | = 0 | -
|  |  | Nickel………………………………………..... | [5 empty] | = 0 | -
|  |  | Titanium…………………………………..……. | [5 empty] | = 0 | -
|  |  | Uranium………………………………...………. | [5 empty] | = 0 | -
|  |  | Zinc………………………………...…… | [5 empty] | = 0 | -
|  |  | Zircaloy/Zirconium……………...…….………. | [5 empty] | = 0 | -
|  |  | Other metals…………………….…………. | [5 empty] | NE | -
Organics (%wt):
[9 empty] | (%wt) | Type(s) and comment | [5 empty] | % of total C14 activity
|  |  | Total cellulosics…………..………… | [5 empty] | = 0 | -
|  |  | Paper, cotton………..…………… | [5 empty] | = 0 | -
|  |  | Wood…………..………………… | [5 empty] | = 0 | -
|  |  | Halogenated plastics…………..…… | [5 empty] | = 0 | -
|  |  | Total non-halogenated plastics……………… | [5 empty] | = 0 | -
|  |  | Condensation polymers…………………...….. | [5 empty] | = 0 | -
|  |  | Others…………..……………...…… | [5 empty] | = 0 | -
|  |  | Organic ion exchange materials…..……. | [5 empty] | = 0 | -
|  |  | Total rubber…………..……..…………… | [5 empty] | = 0 | -
|  |  | Halogenated rubber…………………..…..…… | [5 empty] | = 0 | -
|  |  | Non-halogenated rubber…………………....… | [5 empty] | = 0 | -
|  |  | Hydrocarbons…………………………..... | [5 empty] | = 0 | -
|  |  | Oil or grease……..………………….….… | [5 empty] | = 0 | -
|  |  | Fuel….………………….....…………... | [5 empty] | = 0 | -
|  |  | Asphalt/Tarmac (cont.coal tar)….… | [5 empty] | = 0 | -
|  |  | Asphalt/Tarmac (no coal tar)……...… | [5 empty] | = 0 | -
|  |  | Bitumen………………………………… | [5 empty] | = 0 | -
|  |  | Others………………………………………. | [5 empty] | = 0 | -
|  |  | Other organics…………..……………………..… | [5 empty] | = 0 | -
Other materials (%wt):
[9 empty] | (%wt) | Type(s) and comment | [5 empty] | % of total C14 activity
|  |  | Inorganic ion exchange materials…...… | [5 empty] | = 0 | -
|  |  | Inorganic sludges and flocs…………….… | [5 empty] | = 0 | -
|  |  | Soil……………..……………………....………… | [5 empty] | = 0 | -
|  |  | Brick/Stone/Rubble………………......…………..………… | [5 empty] | = 0 | -
|  |  | Cementitious material……………………….…. | [5 empty] | = 0 | -
|  |  | Sand……………………………………….. | [5 empty] | = 0 | -
|  |  | Glass/Ceramics………….…………..………… | [5 empty] | = 0 | -
|  |  | Graphite………..…………………………..……… | [5 empty] | NE | -
|  |  | Desiccants/Catalysts…………………… | [5 empty] | = 0 | -
|  |  | Asbestos…………..……………………...… | [5 empty] | = 0 | -
|  |  | Non/low friable……..……………………………… | [5 empty] | = 0 | -
|  |  | Moderately friable……..………………………… | [5 empty] | = 0 | -
|  |  | Highly friable……..…………………………… | [5 empty] | = 0 | -
|  |  | Free aqueous liquids…………..………… | [5 empty] | = 0 | -
|  |  | Free non-aqueous liquids…………….………..………… | [5 empty] | = 0 | -
|  |  | Powder/Ash…………..…………………...…… | [5 empty] | TR | -
COMPONENTS OF MATERIALS, WASTE PROPERTIES, MATERIALS NOT CONTRIBUTING TO MASS
Inorganic anions (%wt):
[9 empty] | (%wt) | Type(s) and comment
|  |  | Fluoride……..………………………………….. | [5 empty] | NE | -
|  |  | Chloride…………..…………………………….. | [5 empty] | NE | -
|  |  | Iodide…..………………………………...…. | [5 empty] | NE | -
|  |  | Cyanide…….…………………………………..… | [5 empty] | NE | -
|  |  | Carbonate………..…………………………...… | [5 empty] | NE | -
|  |  | Nitrate…………..…………………………...…. | [5 empty] | NE | -
|  |  | Nitrite…………..……………………………….... | [5 empty] | NE | -
|  |  | Phosphate……..…………………………...…. | [5 empty] | NE | -
|  |  | Sulphate………..…………………………….…. | [5 empty] | NE | -
|  |  | Sulphide………..……………………………...…. | [5 empty] | NE | -
Materials of interest for waste acceptance criteria:
[9 empty] | (%wt) | Type(s) and comment
|  |  | Combustible metals…………………………. | [5 empty] | = 0 | -
|  |  | Low flash point liquids……………………...… | [5 empty] | = 0 | -
|  |  | Explosive materials………………………….. | [5 empty] | = 0 | -
|  |  | Phosphorus…………..………………………… | [5 empty] | = 0 | -
|  |  | Hydrides………………………………….……… | [5 empty] | = 0 | -
|  |  | Biological etc. materials……………………….. | [5 empty] | = 0 | -
|  |  | Biodegradable materials…………...…………. | [5 empty] | = 0 | -
|  |  | Putrescible wastes………..…………… | [5 empty] | = 0 | -
|  |  | Non-putrescible wastes………..…………… | [5 empty] | = 0 | -
|  |  | Corrosive materials…………………………. | [5 empty] | = 0 | -
|  |  | Pyrophoric materials………………………….. | [5 empty] | = 0 | -
|  |  | Generating toxic gases……………………….. | [5 empty] | = 0 | -
|  |  | Reacting with water…………………………...… | [5 empty] | = 0 | -
|  |  | Higher activity particles…………………………………. | [5 empty] | NE | -
|  |  | Soluble solids as bulk chemical compounds……………………..………………….… | [5 empty] | = 0 | -
Hazardous substances / non hazardous pollutants: |  |  | -
[9 empty] | (%wt) | Type(s) and comment
|  |  | Acrylamide…………………………… | [5 empty] | NE | -
|  |  | Benzene………………..……………… | [5 empty] | NE | -
|  |  | Chlorinated solvents………..……………. | [5 empty] | NE | -
|  |  | Formaldehyde…………………………. | [5 empty] | NE | -
|  |  | Organometallics…………………………. | [5 empty] | NE | -
|  |  | Phenol……………………………………….... | [5 empty] | NE | -
|  |  | Styrene…..…...…..…..……………………….. | [5 empty] | NE | -
|  |  | Tri-butyl phosphate……………………….………... | [5 empty] | NE | -
|  |  | Other organophosphates……………………….. | [5 empty] | NE | -
|  |  | Vinyl chloride………………………………………. | [5 empty] | NE | -
|  |  | Arsenic……………………………………….... | [5 empty] | NE | -
|  |  | Barium…………………………………..…………. | [5 empty] | NE | -
|  |  | Boron…………………….……………………….. | [5 empty] | ~ 0.02 | Alloyed in boronated stainless steel
|  |  | Boron (in Boral)…………………………………………………. | [5 empty] | NE | -
|  |  | Boron (non-Boral)…………………………………………………. | [5 empty] | NE | -
|  |  | Cadmium………………………………….……………….. | [5 empty] | NE | -
|  |  | Caesium……………………………………..……………. | [5 empty] | NE | -
|  |  | Selenium………………………………………….……. | [5 empty] | NE | -
|  |  | Chromium………………………..………………………. | [5 empty] | ~ 18.0 | Alloyed in 304 and boronated stainless steel
|  |  | Molybdenum……………………………..…………………. | [5 empty] | NE | -
|  |  | Thallium…………………………...………………………. | [5 empty] | NE | -
|  |  | Tin………………………………...……………………… | [5 empty] | NE | -
|  |  | Vanadium…………………………………...…………………. | [5 empty] | NE | -
|  |  | Mercury compounds…………………...……………………. | [5 empty] | NE | -
|  |  | Others…………………………………………..…… | [5 empty] | NE | -
Complexing agents (%wt): |  |  | Not yet determined
[9 empty] | (%wt) | Type(s) and comment
|  |  | EDTA…………………….…………………….. | [5 empty] | NE | -
|  |  | DPTA…….…...………………………………………. | [5 empty] | NE | -
|  |  | NTA……………...…………………………………… | [5 empty] | NE | -
|  |  | Polycarboxylic acids………………………………… | [5 empty] | NE | -
|  |  | Other organic complexants…………………………..… | [5 empty] | NE | Not expected to be present
|  |  | Total complexing agents………………………...… | [5 empty] | NE | -
Physical components: | [8 empty] | Number | Type(s) and comment
|  |  | Sources………………………………...… | [5 empty] | = 0 | -
|  |  | Electronic & Electrical Equipment (EEE) | [6 empty] | -
|  |  | EEE Type 1……………………….……………. | [6 empty] | -
|  |  | EEE Type 2…………………………………...……. | [6 empty] | -
|  |  | EEE Type 3………………………………...……. | [6 empty] | -
|  |  | EEE Type 4………………………………….……. | [6 empty] | -
|  |  | EEE Type 5…………………………………..……. | [6 empty] | -
TREATMENT, PACKAGING AND DISPOSAL
Planned on-site / off-site treatment(s): |  |  | Treatment | [8 empty] | On-site / Off-site |  | Stream volume %
Size reduction
Decay storage
Low force compaction
Supercompaction (HFC)
Incineration
Drying/dewatering/liquid separation
Tie down/fixatives/strippable coating/painting application
Decontamination
|  |  | Metal treatment | [8 empty] | Off-site |  | ~ 3.3
Recycling / reuse
Thermal treatment, including vitrification
Encapsulation
Polymer encapsulation
Other physical treatment
Other chemical treatment
Containerisation
|  |  | Treatment not yet determined | [8 empty] | Off-site |  | ~ 96.7
None
Comments on planned treatments: |  |  | A trial is due to commence soon to determine the prefered method for treating AGR fuel transport skips. The waste hierarchy and WAC will be followed to determine the BAT to recycling / disposal.
Conditioning method: |  |  | To be confirmed
Conditioning plants: |  | Plant Name | [6 empty] | Location
|  | - | [6 empty] | -
Likely conditioning matrix: |  |  | -
Further information on the conditioning matrix: |  |  | -
Waste Packaging:
Likely container type: | Container | [6 empty] | Waste packaged (vol%) |  | Waste loading (m³) |  | Payload (m³) |  | Number of packages |  | Estimated start date for packaging
| - | [6 empty] | - |  | - |  | - |  | - |  | -
Range in container waste loading:
Other information on packaging and conditioning: |  |  | -
Conditioned density (t/m³): |  |  | -
Conditioned density comment: |  |  | -
Management Routes: |  |  | Disposal Route | [8 empty] | Stream volume % |  | Raw density t/m3 |  | Start date
Expected to be consigned to a Near Site, Near Surface Disposal Facility (Scotland)
Expected to be Non-NSD HAW managed under Scottish Government's policy
Expected to be disposed to LLW Vaults NRS Dounreay
Expected to be consigned to the Geological Disposal Facility
Expected to be consigned to a Near Surface Disposal Facility
Expected to be consigned to the LLW Repository
Expected to be consigned to a Landfill Facility
Expected to be disposed On-Site
Expected to be managed by In-Situ Disposal
Expected to be consigned to an Incineration Facility
|  |  | Expected to be consigned to a Metal Treatment Facility | [8 empty] | = 100.0
Expected to be Out of Scope
Expected to be recycled / reused
Disposal route not known
Classification codes for waste expected to be consigned to a landfill facility:
Opportunities for alternative disposal routing: | [5 empty] | No
| Baseline Management Route |  |  | Opportunity Management Route |  |  |  | Stream volume (%) |  |  | Opportunity Confidence |  | Comment
| - |  |  | - |  |  |  | - |  |  | - |  | -
| - |  |  | - |  |  |  | - |  |  | - |  | -
RADIOACTIVITY
Source: |  |  | Radioactivity in the form of contamination from radionuclides present in the AGR fuel storage ponds at AGR stations and Sellafield. Contamination will be both entrained in the metal body of the skip and present as surface contamination. No notable activiation of the skip is anticipated.
Uncertainty: |  |  | Specific activity data is based on analysis of coupons recovered from the top of a limited number of skips. This is not fully represantative of the whole skip. It is assumed that all AGR fuel transport skips can be treated as a single population, subject to confirmation from further characterisation in the future.
Measurement of radioactivities: |  |  | Activities derived from exiting AGR fingerprints supplemented with information from analysis of coupons from a number of skips. Full details within WCH 3BE-3TOR-0-WCH-0-5688.
Chemical form of radionuclides: |  | H-3: | To be determined
| C-14: |  | To be determined
| Cl-36: |  | To be determined
| Se-79: | Selenium-79 | To be determined
| Tc-99: | Selenium-79 | To be determined
| I-129: |  | To be determined
| Ra: |  | To be determined
| Th: |  | To be determined
| U: |  | To be determined
Np: |  |  | To be determined
Pu: |  |  | To be determined

## Radionuclide
WASTE STREAM |  |  |  | 4C26 |  |  |  | AGR Fuel Transport Skips
|  | Mean radioactivity, TBq/m³ | [7 empty] | Mean radioactivity, TBq/m³
| Nuclide | Waste at |  | Bands and Code |  |  | Future Arisings | Bands and Code |  | Waste at |  | Bands and Code |  |  | Future Arisings |  | Bands and Code
|  | 2025-04-01 | [6 empty] | Nuclide | 2025-04-01
| H 3 |  | 7.58E-06 | C | C | 2 |  |  | Gd 153
| Be 10 | [7 empty] | Ho 163
| C 14 |  | 3.23E-07 | C | C | 2 |  |  | Ho 166m
| Na 22 | [7 empty] | Tm 170
| Al 26 | [7 empty] | Tm 171
| Cl 36 |  | 3.50E-07 | C | C | 2 |  |  | Lu 174
| Ar 39 | [7 empty] | Lu 176
| Ar 42 | [7 empty] | Hf 178n
| K 40 | [7 empty] | Hf 182
| Ca 41 | [7 empty] | Pt 193
| Mn 53 | [7 empty] | Tl 204
| Mn 54 |  | 2.03E-06 | C | C | 2 |  |  | Pb 205
| Fe 55 |  | 1.16E-04 | C | C | 2 |  |  | Pb 210
| Co 60 |  | 8.78E-06 | C | C | 2 |  |  | Bi 208
| Ni 59 | [7 empty] | Bi 210m
| Ni 63 |  | 1.10E-05 | C | C | 2 |  |  | Po 210
| Zn 65 |  | 1.91E-07 | C | C | 2 |  |  | Ra 223
| Se 79 | [7 empty] | Ra 225
| Kr 81 | [7 empty] | Ra 226
| Kr 85 | [7 empty] | Ra 228
| Rb 87 | [7 empty] | Ac 227
| Sr 90 |  | 1.29E-06 | C | C | 2 |  |  | Th 227
| Zr 93 | [7 empty] | Th 228
| Nb 91 | [7 empty] | Th 229
| Nb 92 | [7 empty] | Th 230
| Nb 93m | [7 empty] | Th 232
| Nb 94 |  | 1.86E-07 | C | C | 2 |  |  | Th 234
| Mo 93 | [7 empty] | Pa 231
| Tc 97 | [7 empty] | Pa 233
| Tc 99 | [7 empty] | U 232
| Ru 106 |  | 2.18E-07 | C | C | 2 |  |  | U 233
| Pd 107 | [7 empty] | U 234 |  | 6.60E-08 | C | C | 2
| Ag 108m |  | 4.64E-08 | C | C | 2 |  |  | U 235 |  | 1.06E-09 | C | C | 2
| Ag 110m |  | 8.65E-07 | C | C | 2 |  |  | U 236 |  | 1.71E-08 | C | C | 2
| Cd 109 | [7 empty] | U 238 |  | 1.96E-08 | C | C | 2
| Cd 113m | [7 empty] | Np 237
| Sn 119m | [7 empty] | Pu 236
| Sn 121m | [7 empty] | Pu 238 |  | 2.35E-05 | C | C | 2
| Sn 123 | [7 empty] | Pu 239 |  | 1.19E-05 | C | C | 2
| Sn 126 | [7 empty] | Pu 240 |  | 2.81E-05 | C | C | 2
| Sb 125 |  | 2.15E-07 | C | C | 2 |  |  | Pu 241 |  | 3.23E-05 | C | C | 2
| Sb 126 | [7 empty] | Pu 242
| Te 125m | [7 empty] | Am 241 |  | 6.73E-05 | C | C | 2
| Te 127m | [7 empty] | Am 242m
| I 129 |  | 1.87E-11 | C | C | 2 |  |  | Am 243
| Cs 134 |  | 1.86E-07 | C | C | 2 |  |  | Cm 242 |  | 9.46E-07 | C | C | 2
| Cs 135 | [7 empty] | Cm 243 |  | 7.09E-08 | C | C | 2
| Cs 137 |  | 5.41E-05 | C | C | 2 |  |  | Cm 244 |  | 4.22E-06 | C | C | 2
| Ba 133 | [7 empty] | Cm 245
| La 137 | [7 empty] | Cm 246
| La 138 | [7 empty] | Cm 248
| Ce 144 |  | 7.33E-08 | C | C | 2 |  |  | Cf 249
| Pm 145 | [7 empty] | Cf 250
| Pm 147 |  | 4.35E-07 | C | C | 2 |  |  | Cf 251
| Sm 147 | [7 empty] | Cf 252
| Sm 151 | [7 empty] | Unsp a
| Eu 152 |  | 1.39E-07 | C | C | 2 |  |  | Unsp b/g |  | 1.06E-05 | C | C | 2
| Eu 154 |  | 3.23E-06 | C | C | 2 |  |  | Total a |  | 0.00013609 |  |  | * |  | 0 |  | *
| Eu 155 |  | 1.89E-06 | C | C | 2 |  |  | Total b/g |  | 0.00025195 |  |  | * |  | 0 |  | *
| Bands (Upper and Lower) | [7 empty] | Code
| A a factor of 1.5 | [7 empty] | 1 Measured activity
| B a factor of 3 | [7 empty] | 2 Derived activity (best estimate)
| C a factor of 10 | [7 empty] | 3 Derived activity (upper limit)
| D a factor of 100 | [7 empty] | 4 Not present
| E a factor of 1000 | [7 empty] | 5 Present but not significant
6 Likely to be present but not assessed
| Note: Bands quantify uncertainty in | [7 empty] | 7 Present in significant quantities but not determined
| the mean radioactivity. | [7 empty] | 8 Not expected to be present in significant quantity
* Total calculated from the 114 declared radionuclides