## DataSheet
WASTE STREAM |  |  | 4C27 |  | Dry Carbonaceous Debris
SITE |  |  | Torness
SITE OWNER |  |  | EDF Energy Nuclear Generation Ltd (EDFE NGL)
WASTE CUSTODIAN |  |  | EDF Energy Nuclear Generation Ltd (EDFE NGL)
WASTE TYPE |  |  | ILW |  |  | 0
WASTE VOLUMES
[8 empty] | Reported (m3) |  |  |  | OR | Conditioned (m3) |  | Packaged (m3)
Stocks: |  |  | At 1.4.2025 |  |  |  |  | = 0
Future arisings: |  |  | 1.4.2025 - 31.3.2034 |  |  |  |  | = 0
|  |  | 1.4.2034 - 31.3.2035 |  |  |  |  | = 0.2
|  |  | 1.4.2035 - 31.3.2036 |  |  |  |  | = 0.2
|  |  | 1.4.2036 - 31.3.2037 |  |  |  |  | = 0.2
|  |  | 1.4.2037 - 31.3.2038 |  |  |  |  | = 0.2
|  |  | - |  |  |  |  | 0
|  |  | 1.4.2038 - 31.3.2039 |  |  |  |  | = 0.2
Total future arisings: | [7 empty] | 1.0
Total waste volume: | [7 empty] | 1.0
Number of waste packages in stock: |  |  | At 1.4.2025………………………...….. | [5 empty] | - | packages
Comment on arising rates: |  |  | Waste will arise as plant is dismantled. A future arising of 1m³ is conservatively assumed during Care and Maintenance Preperaions. Further quantities of this material will also arise during reactor dismantling circa 85 years after EoG, however this is bounded by the Final SIte Clearance waste streams (300s).
Additional information on quantities: |  |  | -
Uncertainty factors on volumes: |  |  | Stock (upper): |  |  | x | - |  | Arisings (upper): |  | x | 1.75
|  |  | Stock (lower): |  |  | x | - |  | Arisings (lower): |  | x | 0.25
WASTE SOURCE |  |  | From the point at which the AGRs came into operation in the 1970s and 1980s carbonaceous debris has been accumulating in the primary coolant circuit of all the AGRs.
PHYSICAL CHARACTERISTICS
General description: |  |  | Fine powder, granular and flaked material. The inventory also includs some clustering of the smaller particulate into larger dense lumps from the presence of an oily substance.
Changes since waste generated: |  |  | -
Bulk density (t/m³): |  |  | ~ | 0.65
Comment on density: |  |  | Density is provided in the Cavendish Nuclear, 2013, Technical Report for EDF Carbonaceous Debris Inventory Derivation Methodology (Reference P0031-11470-001 - Issue Number 02), see S3.2.1.
CHEMICAL COMPOSITION
General description and components (%wt): |  |  | Not yet determined.
Chemical state: |  |  | Neutral
Sheet metal proportion / thickness: |  |  | Not yet determined.
Metals and alloys (%wt):
[9 empty] | (%wt) | Type(s) / Grades(s) with proportions | [5 empty] | % of total C14 activity
|  |  | Stainless steel…………………………………. | [6 empty] | -
|  |  | Other ferrous metals………………………...… | [6 empty] | -
|  |  | Iron………………………...………………………………. | [6 empty] | -
|  |  | Aluminium…………………………...………… | [6 empty] | -
|  |  | Beryllium…………………….……………….. | [6 empty] | -
|  |  | Cobalt……………………..……………………. | [6 empty] | -
|  |  | Copper…………………………….……………….. | [6 empty] | -
|  |  | Lead……………………………...……………… | [6 empty] | -
|  |  | Magnox/Magnesium…………………………... | [6 empty] | -
|  |  | Nickel………………………………………..... | [6 empty] | -
|  |  | Titanium…………………………………..……. | [6 empty] | -
|  |  | Uranium………………………………...………. | [6 empty] | -
|  |  | Zinc………………………………...…… | [6 empty] | -
|  |  | Zircaloy/Zirconium……………...…….………. | [6 empty] | -
|  |  | Other metals…………………….…………. | [6 empty] | -
Organics (%wt):
[9 empty] | (%wt) | Type(s) and comment | [5 empty] | % of total C14 activity
|  |  | Total cellulosics…………..………… | [6 empty] | -
|  |  | Paper, cotton………..…………… | [6 empty] | -
|  |  | Wood…………..………………… | [6 empty] | -
|  |  | Halogenated plastics…………..…… | [6 empty] | -
|  |  | Total non-halogenated plastics……………… | [6 empty] | -
|  |  | Condensation polymers…………………...….. | [6 empty] | -
|  |  | Others…………..……………...…… | [6 empty] | -
|  |  | Organic ion exchange materials…..……. | [6 empty] | -
|  |  | Total rubber…………..……..…………… | [6 empty] | -
|  |  | Halogenated rubber…………………..…..…… | [6 empty] | -
|  |  | Non-halogenated rubber…………………....… | [6 empty] | -
|  |  | Hydrocarbons…………………………..... | [6 empty] | -
|  |  | Oil or grease……..………………….….… | [6 empty] | -
|  |  | Fuel….………………….....…………... | [6 empty] | -
|  |  | Asphalt/Tarmac (cont.coal tar)….… | [6 empty] | -
|  |  | Asphalt/Tarmac (no coal tar)……...… | [6 empty] | -
|  |  | Bitumen………………………………… | [6 empty] | -
|  |  | Others………………………………………. | [6 empty] | -
|  |  | Other organics…………..……………………..… | [6 empty] | -
Other materials (%wt):
[9 empty] | (%wt) | Type(s) and comment | [5 empty] | % of total C14 activity
|  |  | Inorganic ion exchange materials…...… | [6 empty] | -
|  |  | Inorganic sludges and flocs…………….… | [6 empty] | -
|  |  | Soil……………..……………………....………… | [6 empty] | -
|  |  | Brick/Stone/Rubble………………......…………..………… | [6 empty] | -
|  |  | Cementitious material……………………….…. | [6 empty] | -
|  |  | Sand……………………………………….. | [6 empty] | -
|  |  | Glass/Ceramics………….…………..………… | [6 empty] | -
|  |  | Graphite………..…………………………..……… | [6 empty] | -
|  |  | Desiccants/Catalysts…………………… | [6 empty] | -
|  |  | Asbestos…………..……………………...… | [6 empty] | -
|  |  | Non/low friable……..……………………………… | [6 empty] | -
|  |  | Moderately friable……..………………………… | [6 empty] | -
|  |  | Highly friable……..…………………………… | [6 empty] | -
|  |  | Free aqueous liquids…………..………… | [6 empty] | -
|  |  | Free non-aqueous liquids…………….………..………… | [6 empty] | -
|  |  | Powder/Ash…………..…………………...…… | [6 empty] | -
COMPONENTS OF MATERIALS, WASTE PROPERTIES, MATERIALS NOT CONTRIBUTING TO MASS
Inorganic anions (%wt):
[9 empty] | (%wt) | Type(s) and comment
|  |  | Fluoride……..………………………………….. | [6 empty] | -
|  |  | Chloride…………..…………………………….. | [6 empty] | -
|  |  | Iodide…..………………………………...…. | [6 empty] | -
|  |  | Cyanide…….…………………………………..… | [6 empty] | -
|  |  | Carbonate………..…………………………...… | [6 empty] | -
|  |  | Nitrate…………..…………………………...…. | [6 empty] | -
|  |  | Nitrite…………..……………………………….... | [6 empty] | -
|  |  | Phosphate……..…………………………...…. | [6 empty] | -
|  |  | Sulphate………..…………………………….…. | [6 empty] | -
|  |  | Sulphide………..……………………………...…. | [6 empty] | -
Materials of interest for waste acceptance criteria:
[9 empty] | (%wt) | Type(s) and comment
|  |  | Combustible metals…………………………. | [6 empty] | -
|  |  | Low flash point liquids……………………...… | [6 empty] | -
|  |  | Explosive materials………………………….. | [6 empty] | -
|  |  | Phosphorus…………..………………………… | [6 empty] | -
|  |  | Hydrides………………………………….……… | [6 empty] | -
|  |  | Biological etc. materials……………………….. | [6 empty] | -
|  |  | Biodegradable materials…………...…………. | [6 empty] | -
|  |  | Putrescible wastes………..…………… | [6 empty] | -
|  |  | Non-putrescible wastes………..…………… | [6 empty] | -
|  |  | Corrosive materials…………………………. | [6 empty] | -
|  |  | Pyrophoric materials………………………….. | [6 empty] | -
|  |  | Generating toxic gases……………………….. | [6 empty] | -
|  |  | Reacting with water…………………………...… | [6 empty] | -
|  |  | Higher activity particles…………………………………. | [6 empty] | Waste material contains metallic particulate
|  |  | Soluble solids as bulk chemical compounds……………………..………………….… | [6 empty] | -
Hazardous substances / non hazardous pollutants: |  |  | -
[9 empty] | (%wt) | Type(s) and comment
|  |  | Acrylamide…………………………… | [6 empty] | -
|  |  | Benzene………………..……………… | [6 empty] | -
|  |  | Chlorinated solvents………..……………. | [6 empty] | -
|  |  | Formaldehyde…………………………. | [6 empty] | -
|  |  | Organometallics…………………………. | [6 empty] | -
|  |  | Phenol……………………………………….... | [6 empty] | -
|  |  | Styrene…..…...…..…..……………………….. | [6 empty] | -
|  |  | Tri-butyl phosphate……………………….………... | [6 empty] | -
|  |  | Other organophosphates……………………….. | [6 empty] | -
|  |  | Vinyl chloride………………………………………. | [6 empty] | -
|  |  | Arsenic……………………………………….... | [6 empty] | -
|  |  | Barium…………………………………..…………. | [6 empty] | -
|  |  | Boron…………………….……………………….. | [6 empty] | -
|  |  | Boron (in Boral)…………………………………………………. | [6 empty] | -
|  |  | Boron (non-Boral)…………………………………………………. | [6 empty] | -
|  |  | Cadmium………………………………….……………….. | [6 empty] | -
|  |  | Caesium……………………………………..……………. | [6 empty] | -
|  |  | Selenium………………………………………….……. | [6 empty] | -
|  |  | Chromium………………………..………………………. | [6 empty] | -
|  |  | Molybdenum……………………………..…………………. | [6 empty] | -
|  |  | Thallium…………………………...………………………. | [6 empty] | -
|  |  | Tin………………………………...……………………… | [6 empty] | -
|  |  | Vanadium…………………………………...…………………. | [6 empty] | -
|  |  | Mercury compounds…………………...……………………. | [6 empty] | -
|  |  | Others…………………………………………..…… | [6 empty] | -
Complexing agents (%wt): |  |  | No
[9 empty] | (%wt) | Type(s) and comment
|  |  | EDTA…………………….…………………….. | [6 empty] | -
|  |  | DPTA…….…...………………………………………. | [6 empty] | -
|  |  | NTA……………...…………………………………… | [6 empty] | -
|  |  | Polycarboxylic acids………………………………… | [6 empty] | -
|  |  | Other organic complexants…………………………..… | [6 empty] | -
|  |  | Total complexing agents………………………...… | [6 empty] | -
Physical components: | [8 empty] | Number | Type(s) and comment
|  |  | Sources………………………………...… | [5 empty] | = 0 | -
|  |  | Electronic & Electrical Equipment (EEE) | [6 empty] | -
|  |  | EEE Type 1……………………….……………. | [6 empty] | -
|  |  | EEE Type 2…………………………………...……. | [6 empty] | -
|  |  | EEE Type 3………………………………...……. | [6 empty] | -
|  |  | EEE Type 4………………………………….……. | [6 empty] | -
|  |  | EEE Type 5…………………………………..……. | [6 empty] | -
TREATMENT, PACKAGING AND DISPOSAL
Planned on-site / off-site treatment(s): |  |  | Treatment | [8 empty] | On-site / Off-site |  | Stream volume %
Size reduction
Decay storage
Low force compaction
Supercompaction (HFC)
Incineration
Drying/dewatering/liquid separation
Tie down/fixatives/strippable coating/painting application
Decontamination
Metal treatment
Recycling / reuse
Thermal treatment, including vitrification
Encapsulation
Polymer encapsulation
Other physical treatment
Other chemical treatment
Containerisation
|  |  | Treatment not yet determined | [8 empty] | On-site |  | = 100.0
None
Comments on planned treatments: |  |  | An Operational Waste Procesing Facility (OWPF) will be designed or where a suitable alternative is available, this will be utilised to condition and package the ILW arising during C&M Preperations.
Conditioning method: |  |  | Not yet determined.
Conditioning plants: |  | Plant Name | [6 empty] | Location
|  | Torness Operational Waste Processing Facility (OWPF) | [6 empty] | Torness
Likely conditioning matrix: |  |  | -
Further information on the conditioning matrix: |  |  | To be determined.
Waste Packaging:
Likely container type: | Container | [6 empty] | Waste packaged (vol%) |  | Waste loading (m³) |  | Payload (m³) |  | Number of packages |  | Estimated start date for packaging
| Not yet determined | [6 empty] | 100.0 |  | - |  | - |  | - |  | -
Range in container waste loading: |  |  | To be determined.
Other information on packaging and conditioning: |  |  | -
Conditioned density (t/m³): |  |  | NE
Conditioned density comment: |  |  | -
Management Routes: |  |  | Disposal Route | [8 empty] | Stream volume % |  | Raw density t/m3 |  | Start date
|  |  | Expected to be consigned to a Near Site, Near Surface Disposal Facility (Scotland) | [8 empty] | = 100.0
Expected to be Non-NSD HAW managed under Scottish Government's policy
Expected to be disposed to LLW Vaults NRS Dounreay
Expected to be consigned to the Geological Disposal Facility
Expected to be consigned to a Near Surface Disposal Facility
Expected to be consigned to the LLW Repository
Expected to be consigned to a Landfill Facility
Expected to be disposed On-Site
Expected to be managed by In-Situ Disposal
Expected to be consigned to an Incineration Facility
Expected to be consigned to a Metal Treatment Facility
Expected to be Out of Scope
Expected to be recycled / reused
Disposal route not known
Classification codes for waste expected to be consigned to a landfill facility:
Opportunities for alternative disposal routing: | [5 empty] | Not yet determined
| Baseline Management Route |  |  | Opportunity Management Route |  |  |  | Stream volume (%) |  |  | Opportunity Confidence |  | Comment
| - |  |  | - |  |  |  | - |  |  | - |  | -
| - |  |  | - |  |  |  | - |  |  | - |  | -
RADIOACTIVITY
Source: |  |  | Irradiated dust and spalled oxide, originating from the reactor core and boilers that is deposited in the reactor gas pipework external to the reactor.
Uncertainty: |  |  | Specific activities calculated using Cavendish Nuclear, 2013, Technical Report for EDF Carbonaceous Debris Inventory Derivation Methodology (Reference P0031-11470-001 - Issue Number 02). Using radionuclide inventory and operational mass and volume per station (Tables 3 and 5).
Measurement of radioactivities: |  |  | Specific activities calculated using Cavendish Nuclear, 2013, Technical Report for EDF Carbonaceous Debris Inventory Derivation Methodology (Reference P0031-11470-001 - Issue Number 02). Using radionuclide inventory and operational mass and volume per station (Tables 3 and 5). Other b/g includes: S-35, Ca-45, Sc-46, Cr-51, Fe-59, Co-57, Co-58, Se-75, Sb-124 and W-181.
Chemical form of radionuclides: |  | H-3: | Not yet determined.
| C-14: |  | Not yet determined.
| Cl-36: |  | Not yet determined.
| Se-79: | Selenium-79 | Not yet determined.
| Tc-99: | Selenium-79 | Not yet determined.
| I-129: |  | Not yet determined.
| Ra: |  | Not yet determined.
| Th: |  | Not yet determined.
| U: |  | Not yet determined.
Np: |  |  | Not yet determined.
Pu: |  |  | Not yet determined.

## Radionuclide
WASTE STREAM |  |  | 4C27 |  |  | Dry Carbonaceous Debris
|  | Mean radioactivity, TBq/m³ | [7 empty] | Mean radioactivity, TBq/m³
| Nuclide | Waste at | Bands and Code | Future Arisings |  | Bands and Code |  |  |  | Waste at |  | Bands and Code |  | Future Arisings |  | Bands and Code
|  | 2025-04-01 | [6 empty] | Nuclide | 2025-04-01
| H 3 |  |  |  | 1.28E-01 | C | C | 2 | Gd 153
| Be 10 | [7 empty] | Ho 163
| C 14 |  |  |  | 1.12E-02 | C | C | 2 | Ho 166m
| Na 22 | [7 empty] | Tm 170
| Al 26 | [7 empty] | Tm 171
| Cl 36 |  |  |  | 3.16E-06 | C | C | 2 | Lu 174
| Ar 39 | [7 empty] | Lu 176
| Ar 42 | [7 empty] | Hf 178n
| K 40 | [7 empty] | Hf 182
| Ca 41 | [7 empty] | Pt 193
| Mn 53 | [7 empty] | Tl 204
| Mn 54 |  |  |  | 1.47E-02 | C | C | 2 | Pb 205
| Fe 55 |  |  |  | 1.14E+00 | C | C | 2 | Pb 210
| Co 60 |  |  |  | 5.14E-02 | C | C | 2 | Bi 208
| Ni 59 | [7 empty] | Bi 210m
| Ni 63 |  |  |  | 7.03E-02 | C | C | 2 | Po 210
| Zn 65 |  |  |  | 2.27E-03 | C | C | 2 | Ra 223
| Se 79 | [7 empty] | Ra 225
| Kr 81 | [7 empty] | Ra 226
| Kr 85 | [7 empty] | Ra 228
| Rb 87 | [7 empty] | Ac 227
| Sr 90 |  |  |  | 3.91E-05 | C | C | 2 | Th 227
| Zr 93 | [7 empty] | Th 228
| Nb 91 | [7 empty] | Th 229
| Nb 92 | [7 empty] | Th 230
| Nb 93m | [7 empty] | Th 232
| Nb 94 | [7 empty] | Th 234
| Mo 93 | [7 empty] | Pa 231
| Tc 97 | [7 empty] | Pa 233
| Tc 99 | [7 empty] | U 232
| Ru 106 | [7 empty] | U 233
| Pd 107 | [7 empty] | U 234
| Ag 108m | [7 empty] | U 235
| Ag 110m |  |  |  | 8.79E-04 | C | C | 2 | U 236
| Cd 109 | [7 empty] | U 238
| Cd 113m | [7 empty] | Np 237
| Sn 119m | [7 empty] | Pu 236
| Sn 121m | [7 empty] | Pu 238 | [5 empty] | 4.78E-08 | C | C | 2
| Sn 123 | [7 empty] | Pu 239 | [5 empty] | 4.26E-05 | C | C | 2
| Sn 126 | [7 empty] | Pu 240 | [5 empty] | 2.45E-05 | C | C | 2
| Sb 125 | [7 empty] | Pu 241 | [5 empty] | 7.88E-06 | C | C | 2
| Sb 126 | [7 empty] | Pu 242
| Te 125m | [7 empty] | Am 241 | [5 empty] | 1.10E-07 | C | C | 2
| Te 127m | [7 empty] | Am 242m
| I 129 | [7 empty] | Am 243
| Cs 134 |  |  |  | 7.55E-05 | C | C | 2 | Cm 242 | [5 empty] | 5.18E-07 | C | C | 2
| Cs 135 | [7 empty] | Cm 243 | [5 empty] | 3.07E-07 | C | C | 2
| Cs 137 |  |  |  | 1.56E-04 | C | C | 2 | Cm 244
| Ba 133 | [7 empty] | Cm 245
| La 137 | [7 empty] | Cm 246
| La 138 | [7 empty] | Cm 248
| Ce 144 | [7 empty] | Cf 249
| Pm 145 | [7 empty] | Cf 250
| Pm 147 |  |  |  | 9.12E-06 | C | C | 2 | Cf 251
| Sm 147 | [7 empty] | Cf 252
| Sm 151 |  |  |  | 1.92E-06 | C | C | 2 | Unsp a
| Eu 152 |  |  |  | 2.37E-04 | C | C | 2 | Unsp b/g | [5 empty] | 5.17E-02 | C | C | 2
| Eu 154 |  |  |  | 4.13E-05 | C | C | 2 | Total a |  | 0 |  | * |  | 6.8112e-05 |  |  | *
| Eu 155 | [7 empty] | Total b/g |  | 0 |  | * |  | 1.4707 |  |  | *
| Bands (Upper and Lower) | [7 empty] | Code
| A a factor of 1.5 | [7 empty] | 1 Measured activity
| B a factor of 3 | [7 empty] | 2 Derived activity (best estimate)
| C a factor of 10 | [7 empty] | 3 Derived activity (upper limit)
| D a factor of 100 | [7 empty] | 4 Not present
| E a factor of 1000 | [7 empty] | 5 Present but not significant
6 Likely to be present but not assessed
| Note: Bands quantify uncertainty in | [7 empty] | 7 Present in significant quantities but not determined
| the mean radioactivity. | [7 empty] | 8 Not expected to be present in significant quantity
* Total calculated from the 114 declared radionuclides