## DataSheet
WASTE STREAM |  |  | 5B15 |  | Compacted LLW
SITE |  |  | Dounreay
SITE OWNER |  |  | Nuclear Decommissioning Authority
WASTE CUSTODIAN |  |  | Nuclear Restoration Services Ltd (NRS)
WASTE TYPE |  |  | LLW |  |  | 0
WASTE VOLUMES
[8 empty] | Reported (m3) |  |  |  | OR | Conditioned (m3) |  | Packaged (m3)
Stocks: |  |  | At 1.4.2025 |  |  |  |  | = 9185.3
Future arisings:
Total future arisings: | [7 empty] | 0.0
Total waste volume: | [7 empty] | 9185.3
Number of waste packages in stock: |  |  | At 1.4.2025………………………...….. | [5 empty] | - | packages
Comment on arising rates: |  |  | This waste stream captures all LLW which is packaged into drums, supercompacted and then loaded into containers for storage awaiting disposal. Future arisings are not reported to avoid double counting, as future arisings are captured within the waste streams from which the waste originates before being compacted. These waste streams are: 5B301, 5B303, 5B305, 5B307, 5B309, 5B311, 5B313, 5B315, 5B329, 5B331, 5B333, 5B335, 5B337, 5B339, 5B341, 5B343, 5B345, 5B348, 5B349, 5B351, 5B352, and 5B358.
Additional information on quantities: |  |  | Stocks are stored onsite in HHISOs. They comprise of compacted and uncompacted drums. All drums assigned 0.2m3 volume.
Uncertainty factors on volumes: |  |  | Stock (upper): |  |  | x | 1.02 |  | Arisings (upper): |  | x | -
|  |  | Stock (lower): |  |  | x | 0.98 |  | Arisings (lower): |  | x | -
WASTE SOURCE |  |  | Waste from analytical laboratories, reactor and reprocessing plant.
PHYSICAL CHARACTERISTICS
General description: |  |  | General and soft trash, including intractable organics, glassware and metal waste. Trace quantities of laboratory chemicals may be present. Waste is placed in metal drums which are supercompacted. The waste contains no large items.
Changes since waste generated: |  |  | The majority of waste is supercompacted drums.
Bulk density (t/m³): |  |  | = | 0.31
Comment on density: |  |  | Based on consignors records for consigned drums.
CHEMICAL COMPOSITION
General description and components (%wt): |  |  | Steel (47.45%), aluminium (0.89%), copper (1.85%), lead (1.59%), paper (7.63%), wood (4.06%), halogenated plastics (2.77%), non halogenated plastics (8.00%), rubber (4.66%), soil (0.16%), rubble (3.68%), concrete (5.08%), glass (0.38%), ceramics (0.05%), cemented sludge (3.13%), others (8.61%).
Chemical state: |  |  | Neutral
Sheet metal proportion / thickness: |  |  | The metals are supercompacted, and include the mild steel drums themselves.
Metals and alloys (%wt):
[9 empty] | (%wt) | Type(s) / Grades(s) with proportions | [5 empty] | % of total C14 activity
|  |  | Stainless steel…………………………………. | [5 empty] | = 0 | -
|  |  | Other ferrous metals………………………...… | [5 empty] | = 47.5 | -
|  |  | Iron………………………...………………………………. | [5 empty] | = 0 | -
|  |  | Aluminium…………………………...………… | [5 empty] | = 0.89 | -
|  |  | Beryllium…………………….……………….. | [5 empty] | = 0 | -
|  |  | Cobalt……………………..……………………. | [5 empty] | = 0 | -
|  |  | Copper…………………………….……………….. | [5 empty] | = 1.9 | -
|  |  | Lead……………………………...……………… | [5 empty] | = 1.6 | -
|  |  | Magnox/Magnesium…………………………... | [5 empty] | = 0 | -
|  |  | Nickel………………………………………..... | [5 empty] | = 0 | -
|  |  | Titanium…………………………………..……. | [5 empty] | = 0 | -
|  |  | Uranium………………………………...………. | [5 empty] | P | -
|  |  | Zinc………………………………...…… | [5 empty] | = 0 | -
|  |  | Zircaloy/Zirconium……………...…….………. | [5 empty] | = 0 | -
|  |  | Other metals…………………….…………. | [5 empty] | 8.6 | Traces of other, unspecified, metals will be present.
Organics (%wt):
[9 empty] | (%wt) | Type(s) and comment | [5 empty] | % of total C14 activity
|  |  | Total cellulosics…………..………… | [5 empty] | = 11.7 | -
|  |  | Paper, cotton………..…………… | [5 empty] | = 7.6 | -
|  |  | Wood…………..………………… | [5 empty] | = 4.1 | -
|  |  | Halogenated plastics…………..…… | [5 empty] | = 2.8 | -
|  |  | Total non-halogenated plastics……………… | [5 empty] | = 8.0 | -
|  |  | Condensation polymers…………………...….. | [5 empty] | TR | -
|  |  | Others…………..……………...…… | [5 empty] | = 8.0 | -
|  |  | Organic ion exchange materials…..……. | [5 empty] | = 0 | -
|  |  | Total rubber…………..……..…………… | [5 empty] | = 4.7 | -
|  |  | Halogenated rubber…………………..…..…… | [5 empty] | NE | -
|  |  | Non-halogenated rubber…………………....… | [5 empty] | = 4.7 | -
|  |  | Hydrocarbons…………………………..... | [5 empty] | = 0 | -
|  |  | Oil or grease……..………………….….… | [5 empty] | = 0 | -
|  |  | Fuel….………………….....…………... | [5 empty] | NE | -
|  |  | Asphalt/Tarmac (cont.coal tar)….… | [5 empty] | = 0 | -
|  |  | Asphalt/Tarmac (no coal tar)……...… | [5 empty] | = 0 | -
|  |  | Bitumen………………………………… | [5 empty] | = 0 | -
|  |  | Others………………………………………. | [5 empty] | NE | -
|  |  | Other organics…………..……………………..… | [5 empty] | TR | -
Other materials (%wt):
[9 empty] | (%wt) | Type(s) and comment | [5 empty] | % of total C14 activity
|  |  | Inorganic ion exchange materials…...… | [5 empty] | = 0 | -
|  |  | Inorganic sludges and flocs…………….… | [5 empty] | = 0 | -
|  |  | Soil……………..……………………....………… | [5 empty] | = 0.16 | -
|  |  | Brick/Stone/Rubble………………......…………..………… | [5 empty] | = 3.7 | -
|  |  | Cementitious material……………………….…. | [5 empty] | = 8.2 | Cementitious material + cemented sludge
|  |  | Sand……………………………………….. | [5 empty] | = 0 | -
|  |  | Glass/Ceramics………….…………..………… | [5 empty] | = 0.43 | -
|  |  | Graphite………..…………………………..……… | [5 empty] | = 0 | -
|  |  | Desiccants/Catalysts…………………… | [5 empty] | = 0 | -
|  |  | Asbestos…………..……………………...… | [5 empty] | TR | -
|  |  | Non/low friable……..……………………………… | [5 empty] | NE | -
|  |  | Moderately friable……..………………………… | [5 empty] | NE | -
|  |  | Highly friable……..…………………………… | [5 empty] | NE | -
|  |  | Free aqueous liquids…………..………… | [5 empty] | = 0 | -
|  |  | Free non-aqueous liquids…………….………..………… | [5 empty] | = 0 | -
|  |  | Powder/Ash…………..…………………...…… | [5 empty] | = 0 | -
COMPONENTS OF MATERIALS, WASTE PROPERTIES, MATERIALS NOT CONTRIBUTING TO MASS
Inorganic anions (%wt):
[9 empty] | (%wt) | Type(s) and comment
|  |  | Fluoride……..………………………………….. | [5 empty] | = 0 | -
|  |  | Chloride…………..…………………………….. | [5 empty] | NE | -
|  |  | Iodide…..………………………………...…. | [5 empty] | NE | -
|  |  | Cyanide…….…………………………………..… | [5 empty] | = 0 | -
|  |  | Carbonate………..…………………………...… | [5 empty] | NE | -
|  |  | Nitrate…………..…………………………...…. | [5 empty] | TR | -
|  |  | Nitrite…………..……………………………….... | [5 empty] | NE | -
|  |  | Phosphate……..…………………………...…. | [5 empty] | = 0 | -
|  |  | Sulphate………..…………………………….…. | [5 empty] | = 0 | -
|  |  | Sulphide………..……………………………...…. | [5 empty] | NE | -
Materials of interest for waste acceptance criteria:
[9 empty] | (%wt) | Type(s) and comment
|  |  | Combustible metals…………………………. | [5 empty] | = 0 | -
|  |  | Low flash point liquids……………………...… | [5 empty] | = 0 | -
|  |  | Explosive materials………………………….. | [5 empty] | = 0 | -
|  |  | Phosphorus…………..………………………… | [5 empty] | = 0 | -
|  |  | Hydrides………………………………….……… | [5 empty] | = 0 | -
|  |  | Biological etc. materials……………………….. | [5 empty] | = 0 | -
|  |  | Biodegradable materials…………...…………. | [5 empty] | = 0 | -
|  |  | Putrescible wastes………..…………… | [5 empty] | NE | -
|  |  | Non-putrescible wastes………..…………… | [5 empty] | NE | -
|  |  | Corrosive materials…………………………. | [5 empty] | NE | -
|  |  | Pyrophoric materials………………………….. | [5 empty] | = 0 | -
|  |  | Generating toxic gases……………………….. | [5 empty] | = 0 | -
|  |  | Reacting with water…………………………...… | [5 empty] | = 0 | -
|  |  | Higher activity particles…………………………………. | [5 empty] | NE | -
|  |  | Soluble solids as bulk chemical compounds……………………..………………….… | [5 empty] | NE | -
Hazardous substances / non hazardous pollutants: |  |  | -
[9 empty] | (%wt) | Type(s) and comment
|  |  | Acrylamide…………………………… | [5 empty] | NE | -
|  |  | Benzene………………..……………… | [5 empty] | = 0 | -
|  |  | Chlorinated solvents………..……………. | [5 empty] | NE | -
|  |  | Formaldehyde…………………………. | [5 empty] | NE | -
|  |  | Organometallics…………………………. | [5 empty] | NE | -
|  |  | Phenol……………………………………….... | [5 empty] | NE | -
|  |  | Styrene…..…...…..…..……………………….. | [5 empty] | NE | -
|  |  | Tri-butyl phosphate……………………….………... | [5 empty] | NE | -
|  |  | Other organophosphates……………………….. | [5 empty] | NE | -
|  |  | Vinyl chloride………………………………………. | [5 empty] | NE | -
|  |  | Arsenic……………………………………….... | [5 empty] | = 0 | -
|  |  | Barium…………………………………..…………. | [5 empty] | NE | -
|  |  | Boron…………………….……………………….. | [5 empty] | = 0 | -
|  |  | Boron (in Boral)…………………………………………………. | [5 empty] | NE | -
|  |  | Boron (non-Boral)…………………………………………………. | [5 empty] | NE | -
|  |  | Cadmium………………………………….……………….. | [5 empty] | = 0 | -
|  |  | Caesium……………………………………..……………. | [5 empty] | NE | -
|  |  | Selenium………………………………………….……. | [5 empty] | = 0 | -
|  |  | Chromium………………………..………………………. | [5 empty] | = 0 | -
|  |  | Molybdenum……………………………..…………………. | [5 empty] | = 0 | -
|  |  | Thallium…………………………...………………………. | [5 empty] | NE | -
|  |  | Tin………………………………...……………………… | [5 empty] | = 0 | -
|  |  | Vanadium…………………………………...…………………. | [5 empty] | = 0 | -
|  |  | Mercury compounds…………………...……………………. | [5 empty] | = 0 | -
|  |  | Others…………………………………………..…… | [5 empty] | NE | -
Complexing agents (%wt): |  |  | Yes
[9 empty] | (%wt) | Type(s) and comment
|  |  | EDTA…………………….…………………….. | [5 empty] | NE | -
|  |  | DPTA…….…...………………………………………. | [5 empty] | NE | -
|  |  | NTA……………...…………………………………… | [5 empty] | NE | -
|  |  | Polycarboxylic acids………………………………… | [5 empty] | NE | -
|  |  | Other organic complexants…………………………..… | [5 empty] | TR | Trace amounts of complexing agents, including DECON 90, may be present.
|  |  | Total complexing agents………………………...… | [5 empty] | TR | -
Physical components: | [8 empty] | Number | Type(s) and comment
|  |  | Sources………………………………...… | [6 empty] | -
|  |  | Electronic & Electrical Equipment (EEE) | [6 empty] | -
|  |  | EEE Type 1……………………….……………. | [5 empty] | TR | -
|  |  | EEE Type 2…………………………………...……. | [6 empty] | -
|  |  | EEE Type 3………………………………...……. | [5 empty] | TR | -
|  |  | EEE Type 4………………………………….……. | [6 empty] | -
|  |  | EEE Type 5…………………………………..……. | [6 empty] | -
TREATMENT, PACKAGING AND DISPOSAL
Planned on-site / off-site treatment(s): |  |  | Treatment | [8 empty] | On-site / Off-site |  | Stream volume %
Size reduction
Decay storage
Low force compaction
Supercompaction (HFC)
Incineration
Drying/dewatering/liquid separation
Tie down/fixatives/strippable coating/painting application
Decontamination
Metal treatment
Recycling / reuse
Thermal treatment, including vitrification
|  |  | Encapsulation | [8 empty] | On-site |  | = 100.0
Polymer encapsulation
Other physical treatment
Other chemical treatment
Containerisation
Treatment not yet determined
None
Comments on planned treatments: |  |  | No further treatment will be carried out while the waste remains in storage. The waste will be encapsulated before final disposal.
Conditioning method: |  |  | For LLW, waste will be grouted into non IP rated HHISOs through a dedicated grouting facility
Conditioning plants: |  | Plant Name | [6 empty] | Location
|  | - | [6 empty] | -
Likely conditioning matrix: |  |  | Non-standard
Further information on the conditioning matrix: |  |  | Dounreay uses: Cement OPC 1:3 PFA ~35% water content and plasticiser.
Waste Packaging:
Likely container type: | Container | [6 empty] | Waste packaged (vol%) |  | Waste loading (m³) |  | Payload (m³) |  | Number of packages |  | Estimated start date for packaging
| Non IP-2 rated 1/2 Height ISO (DC02) | [6 empty] | 100.0 |  | 50.0 |  | 15.6 |  | 184 |  | -
Range in container waste loading:
Other information on packaging and conditioning: |  |  | The majority of waste consists of 200 litre drums that have already been compacted. No further compaction is possible. The remains of the waste are drums awaiting compaction which are in temporary storage. All drums, once compacted will go into HHISO containers, mixed with bulk LLW wastes, prior to encapsulation and final disposal. A general assumption is 250 drums per HHISO (as pucks). Each drum - precompacted - is 0.2m3. 250*0.2 = 50m3 Loading. Volume in Datasheet is precompacted volume.
Conditioned density (t/m³): |  |  | ~ 2.0
Conditioned density comment: |  |  | This value is the midpoint between a range of densities going from 1.49-2.47. These were taken from HHISOs disposed of in NRSD LLW Disposal Vaults
Management Routes: |  |  | Disposal Route | [8 empty] | Stream volume % |  | Raw density t/m3 |  | Start date
Expected to be consigned to a Near Site, Near Surface Disposal Facility (Scotland)
Expected to be Non-NSD HAW managed under Scottish Government's policy
|  |  | Expected to be disposed to LLW Vaults NRS Dounreay | [8 empty] | = 100.0
Expected to be consigned to the Geological Disposal Facility
Expected to be consigned to a Near Surface Disposal Facility
Expected to be consigned to the LLW Repository
Expected to be consigned to a Landfill Facility
Expected to be disposed On-Site
Expected to be managed by In-Situ Disposal
Expected to be consigned to an Incineration Facility
Expected to be consigned to a Metal Treatment Facility
Expected to be Out of Scope
Expected to be recycled / reused
Disposal route not known
Classification codes for waste expected to be consigned to a landfill facility:
Opportunities for alternative disposal routing: | [5 empty] | Yes
| Baseline Management Route |  |  | Opportunity Management Route |  |  |  | Stream volume (%) |  |  | Opportunity Confidence |  | Comment
| Dounreay LLWDV |  |  | Incineration facility |  |  |  | < 100.0 |  |  | RED |  | This opportunity is still at an early stage of development. A small scale trial has taken place. This can potentially divert up to all compactable LLW. The majority of this waste is already compacted and it is unlikely it would be incinerated at this stage.
| Dounreay LLWDV |  |  | Incineration facility |  |  |  | < 100.0 |  |  | RED |  | This opportunity is still at an early stage of development. A small scale trial has taken place. This can potentially divert up to all compactable LLW. The majority of this waste is already compacted and it is unlikely it would be incinerated at this stage.
RADIOACTIVITY
Source: |  |  | A mixture of fission products, actinides and activation products.
Uncertainty: |  |  | Activity is based on consignor's records.
Measurement of radioactivities: |  |  | The specific activities have been measured or derived using consignment data. Consignment data was collated and summed together, then divided by the total volume of consignments. A decay was applied to the average consignment date of the consignments.
Chemical form of radionuclides: |  | H-3: | Possibly present.
| C-14: |  | Possibly present.
| Cl-36: |  | Possibly present.
| Se-79: | Selenium-79 | Possibly present.
| Tc-99: | Selenium-79 | Possibly present.
| I-129: |  | Possibly present.
| Ra: |  | Not known to be present.
| Th: |  | Present in the form of contamination.
| U: |  | Present in the form of contamination.
Np: |  |  | Possibly present.
Pu: |  |  | Possibly present in the form of contamination.

## Radionuclide
WASTE STREAM |  |  |  | 5B15 |  |  |  | Compacted LLW
|  | Mean radioactivity, TBq/m³ | [7 empty] | Mean radioactivity, TBq/m³
| Nuclide | Waste at |  | Bands and Code |  |  | Future Arisings | Bands and Code |  | Waste at |  | Bands and Code |  |  | Future Arisings |  | Bands and Code
|  | 2025-04-01 | [6 empty] | Nuclide | 2025-04-01
| H 3 | = | 1.44E-05 | B | B | 2 |  |  | Gd 153
| Be 10 | [7 empty] | Ho 163
| C 14 | = | 2.87E-06 | B | B | 2 |  |  | Ho 166m | = | 9.87E-15 | B | B | 2
| Na 22 | = | 3.27E-08 | B | B | 2 |  |  | Tm 170
| Al 26 | [7 empty] | Tm 171
| Cl 36 | = | 9.74E-13 | B | B | 2 |  |  | Lu 174
| Ar 39 | [7 empty] | Lu 176
| Ar 42 | [7 empty] | Hf 178n
| K 40 | [7 empty] | Hf 182
| Ca 41 | [7 empty] | Pt 193
| Mn 53 | [7 empty] | Tl 204
| Mn 54 | = | 3.61E-12 | B | B | 2 |  |  | Pb 205
| Fe 55 | = | 1.75E-09 | B | B | 2 |  |  | Pb 210 | = | 1.21E-06 | B | B | 2
| Co 60 | = | 1.86E-06 | B | B | 2 |  |  | Bi 208
| Ni 59 | = | 2.03E-13 | B | B | 2 |  |  | Bi 210m
| Ni 63 | = | 4.98E-08 | B | B | 2 |  |  | Po 210 | = | 1.10E-06 | B | B | 2
| Zn 65 | = | 3.20E-15 | B | B | 2 |  |  | Ra 223 | = | 9.83E-12 | B | B | 2
| Se 79 | [7 empty] | Ra 225 | = | 1.26E-16 | B | B | 2
| Kr 81 | [7 empty] | Ra 226 | = | 7.08E-06 | B | B | 2
| Kr 85 | = | 1.47E-13 | B | B | 2 |  |  | Ra 228 | = | 1.05E-09 | B | B | 2
| Rb 87 | [7 empty] | Ac 227 | = | 1.02E-11 | B | B | 2
| Sr 90 | = | 8.53E-06 | B | B | 2 |  |  | Th 227 | = | 9.84E-12 | B | B | 2
| Zr 93 | [7 empty] | Th 228 | = | 1.38E-08 | B | B | 2
| Nb 91 | [7 empty] | Th 229 | = | 1.27E-16 | B | B | 2
| Nb 92 | [7 empty] | Th 230 | = | 1.76E-09 | B | B | 2
| Nb 93m | = | 3.57E-08 | B | B | 2 |  |  | Th 232 | = | 1.37E-09 | B | B | 2
| Nb 94 | = | 3.94E-10 | B | B | 2 |  |  | Th 234 | = | 2.06E-07 | B | B | 2
| Mo 93 | = | 3.67E-08 | B | B | 2 |  |  | Pa 231 | = | 1.14E-10 | B | B | 2
| Tc 97 | [7 empty] | Pa 233 | = | 4.74E-11 | B | B | 2
| Tc 99 | = | 7.25E-10 | B | B | 2 |  |  | U 232 | = | 1.43E-08 | B | B | 2
| Ru 106 | = | 2.75E-10 | B | B | 2 |  |  | U 233 | = | 2.25E-13 | B | B | 2
| Pd 107 | [7 empty] | U 234 | = | 3.19E-05 | B | B | 2
| Ag 108m | = | 3.22E-10 | B | B | 2 |  |  | U 235 | = | 8.98E-07 | B | B | 2
| Ag 110m | [7 empty] | U 236 | = | 2.46E-06 | B | B | 2
| Cd 109 | = | 2.48E-10 | B | B | 2 |  |  | U 238 | = | 2.06E-07 | B | B | 2
| Cd 113m | = | 1.86E-15 | B | B | 2 |  |  | Np 237 | = | 4.76E-11 | B | B | 2
| Sn 119m | [7 empty] | Pu 236
| Sn 121m | = | 2.82E-10 | B | B | 2 |  |  | Pu 238 | = | 3.68E-06 | B | B | 2
| Sn 123 | [7 empty] | Pu 239 | = | 3.53E-06 | B | B | 2
| Sn 126 | [7 empty] | Pu 240 | = | 4.77E-06 | B | B | 2
| Sb 125 | = | 1.15E-08 | B | B | 2 |  |  | Pu 241 | = | 1.43E-05 | B | B | 2
| Sb 126 | [7 empty] | Pu 242 | = | 5.88E-10 | B | B | 2
| Te 125m | = | 2.72E-09 | B | B | 2 |  |  | Am 241 | = | 6.14E-06 | B | B | 2
| Te 127m | [7 empty] | Am 242m | = | 1.94E-08 | B | B | 2
| I 129 | [7 empty] | Am 243 | = | 2.23E-10 | B | B | 2
| Cs 134 | = | 1.35E-08 | B | B | 2 |  |  | Cm 242 | = | 1.62E-08 | B | B | 2
| Cs 135 | [7 empty] | Cm 243 | = | 1.44E-09 | B | B | 2
| Cs 137 | = | 1.78E-05 | B | B | 2 |  |  | Cm 244 | = | 8.33E-08 | B | B | 2
| Ba 133 | = | 4.42E-09 | B | B | 2 |  |  | Cm 245
| La 137 | [7 empty] | Cm 246
| La 138 | [7 empty] | Cm 248
| Ce 144 | = | 1.65E-11 | B | B | 2 |  |  | Cf 249
| Pm 145 | [7 empty] | Cf 250
| Pm 147 | = | 2.27E-07 | B | B | 2 |  |  | Cf 251
| Sm 147 |  | 2.18E-17 | [5 empty] | Cf 252
| Sm 151 | = | 2.43E-07 | B | B | 2 |  |  | Unsp a
| Eu 152 | = | 4.07E-07 | B | B | 2 |  |  | Unsp b/g
| Eu 154 | = | 4.84E-07 | B | B | 2 |  |  | Total a |  | 6.191e-05 |  |  | * |  | 0 |  | *
| Eu 155 | = | 7.52E-08 | B | B | 2 |  |  | Total b/g |  | 6.2744e-05 |  |  | * |  | 0 |  | *
| Bands (Upper and Lower) | [7 empty] | Code
| A a factor of 1.5 | [7 empty] | 1 Measured activity
| B a factor of 3 | [7 empty] | 2 Derived activity (best estimate)
| C a factor of 10 | [7 empty] | 3 Derived activity (upper limit)
| D a factor of 100 | [7 empty] | 4 Not present
| E a factor of 1000 | [7 empty] | 5 Present but not significant
6 Likely to be present but not assessed
| Note: Bands quantify uncertainty in | [7 empty] | 7 Present in significant quantities but not determined
| the mean radioactivity. | [7 empty] | 8 Not expected to be present in significant quantity
* Total calculated from the 114 declared radionuclides