## DataSheet
WASTE STREAM |  |  | 5B16 |  | Bulk Operational LLW
SITE |  |  | Dounreay
SITE OWNER |  |  | Nuclear Decommissioning Authority
WASTE CUSTODIAN |  |  | Nuclear Restoration Services Ltd (NRS)
WASTE TYPE |  |  | LLW |  |  | 0
WASTE VOLUMES
[8 empty] | Reported (m3) |  |  |  | OR | Conditioned (m3) |  | Packaged (m3)
Stocks: |  |  | At 1.4.2025 |  |  |  |  | = 3095.1
Future arisings:
Total future arisings: | [7 empty] | 0.0
Total waste volume: | [7 empty] | 3095.1
Number of waste packages in stock: |  |  | At 1.4.2025………………………...….. | [5 empty] | - | packages
Comment on arising rates: |  |  | This waste stream captures all Bulk LLW which is packaged and then loaded into containers for storage awaiting disposal. Future arisings are not reported to avoid double counting, as future arisings are captured within the waste streams from which the waste originates. These waste streams are: 5B301, 5B303, 5B305, 5B307, 5B309, 5B311, 5B313, 5B315, 5B329, 5B331, 5B333, 5B335, 5B337, 5B339, 5B341, 5B343, 5B345, 5B348, 5B349, 5B351, 5B352, and 5B358.
Additional information on quantities: |  |  | The decrease in stock since 2022 relates to bulk waste which has been encapsulated for disposal. Previous estimates have been based on container numbers and internal /external container volumes. This estimate is based on individual package data. Some uncertainty will arise as this waste stream contains historical waste packages with outdated / incomplete waste records.
Uncertainty factors on volumes: |  |  | Stock (upper): |  |  | x | 1.02 |  | Arisings (upper): |  | x | -
|  |  | Stock (lower): |  |  | x | 0.98 |  | Arisings (lower): |  | x | -
WASTE SOURCE |  |  | Large items of waste from reactor and reprocessing operations and support facilities.
PHYSICAL CHARACTERISTICS
General description: |  |  | Gloveboxes, ducting and other redundant bulk wastes that cannot be further size reduced into 200 l drums.
Changes since waste generated: |  |  | The waste has been packaged into disposal containers.
Bulk density (t/m³): |  |  | = | 1.2
Comment on density: |  |  | Based on actuals data from Dounreay's waste consignment system. Data considered acceptable for 2025 submission.
CHEMICAL COMPOSITION
General description and components (%wt): |  |  | Aluminium (0.64%), Brick/Rubble (1.95%), Cementitious material (e.g. concrete) (3.63%), Copper (0.05%), Lead (0.41%), Mild Steel (41.55%), Other (9.39%), Paper (14.86%), Rubber (4.44%), Wood/ Wood composite (4.82%), Halogenated Plastic (3.24%), Unhalogenated Plastic (15.01%),
Chemical state: |  |  | Neutral
Sheet metal proportion / thickness: |  |  | The waste is unsuitable for further treatment. Therefore, the proportion of sheet metal has not been assessed.
Metals and alloys (%wt):
[9 empty] | (%wt) | Type(s) / Grades(s) with proportions | [5 empty] | % of total C14 activity
|  |  | Stainless steel…………………………………. | [5 empty] | = 0 | -
|  |  | Other ferrous metals………………………...… | [5 empty] | = 41.6 | -
|  |  | Iron………………………...………………………………. | [5 empty] | = 0 | -
|  |  | Aluminium…………………………...………… | [5 empty] | = 0.64 | -
|  |  | Beryllium…………………….……………….. | [5 empty] | = 0 | -
|  |  | Cobalt……………………..……………………. | [5 empty] | = 0 | -
|  |  | Copper…………………………….……………….. | [5 empty] | = 0.05 | -
|  |  | Lead……………………………...……………… | [5 empty] | = 0.41 | -
|  |  | Magnox/Magnesium…………………………... | [5 empty] | = 0 | -
|  |  | Nickel………………………………………..... | [5 empty] | = 0 | -
|  |  | Titanium…………………………………..……. | [5 empty] | = 0 | -
|  |  | Uranium………………………………...………. | [5 empty] | = 0 | -
|  |  | Zinc………………………………...…… | [5 empty] | = 0 | -
|  |  | Zircaloy/Zirconium……………...…….………. | [5 empty] | = 0 | -
|  |  | Other metals…………………….…………. | [5 empty] | = 0 | -
Organics (%wt):
[9 empty] | (%wt) | Type(s) and comment | [5 empty] | % of total C14 activity
|  |  | Total cellulosics…………..………… | [5 empty] | = 19.7 | -
|  |  | Paper, cotton………..…………… | [5 empty] | = 14.9 | -
|  |  | Wood…………..………………… | [5 empty] | = 4.8 | -
|  |  | Halogenated plastics…………..…… | [5 empty] | = 3.2 | -
|  |  | Total non-halogenated plastics……………… | [5 empty] | = 15.0 | -
|  |  | Condensation polymers…………………...….. | [5 empty] | NE | -
|  |  | Others…………..……………...…… | [5 empty] | NE | -
|  |  | Organic ion exchange materials…..……. | [5 empty] | = 0 | -
|  |  | Total rubber…………..……..…………… | [5 empty] | = 4.4 | -
|  |  | Halogenated rubber…………………..…..…… | [5 empty] | NE | -
|  |  | Non-halogenated rubber…………………....… | [5 empty] | NE | -
|  |  | Hydrocarbons…………………………..... | [5 empty] | = 0 | -
|  |  | Oil or grease……..………………….….… | [5 empty] | = 0 | -
|  |  | Fuel….………………….....…………... | [5 empty] | NE | -
|  |  | Asphalt/Tarmac (cont.coal tar)….… | [5 empty] | = 0 | -
|  |  | Asphalt/Tarmac (no coal tar)……...… | [5 empty] | = 0 | -
|  |  | Bitumen………………………………… | [5 empty] | = 0 | -
|  |  | Others………………………………………. | [5 empty] | NE | -
|  |  | Other organics…………..……………………..… | [5 empty] | = 9.4 | Other 9.39%,
Other materials (%wt):
[9 empty] | (%wt) | Type(s) and comment | [5 empty] | % of total C14 activity
|  |  | Inorganic ion exchange materials…...… | [5 empty] | = 0 | -
|  |  | Inorganic sludges and flocs…………….… | [5 empty] | = 0 | -
|  |  | Soil……………..……………………....………… | [5 empty] | = 0 | -
|  |  | Brick/Stone/Rubble………………......…………..………… | [5 empty] | = 2.0 | Inc plasterboard
|  |  | Cementitious material……………………….…. | [5 empty] | = 3.6 | -
|  |  | Sand……………………………………….. | [5 empty] | = 0 | -
|  |  | Glass/Ceramics………….…………..………… | [5 empty] | = 0 | -
|  |  | Graphite………..…………………………..……… | [5 empty] | = 0 | -
|  |  | Desiccants/Catalysts…………………… | [5 empty] | = 0 | -
|  |  | Asbestos…………..……………………...… | [5 empty] | = 0 | -
|  |  | Non/low friable……..……………………………… | [5 empty] | NE | -
|  |  | Moderately friable……..………………………… | [5 empty] | NE | -
|  |  | Highly friable……..…………………………… | [5 empty] | NE | -
|  |  | Free aqueous liquids…………..………… | [5 empty] | = 0 | -
|  |  | Free non-aqueous liquids…………….………..………… | [5 empty] | = 0 | -
|  |  | Powder/Ash…………..…………………...…… | [5 empty] | = 0 | -
COMPONENTS OF MATERIALS, WASTE PROPERTIES, MATERIALS NOT CONTRIBUTING TO MASS
Inorganic anions (%wt):
[9 empty] | (%wt) | Type(s) and comment
|  |  | Fluoride……..………………………………….. | [5 empty] | = 0 | -
|  |  | Chloride…………..…………………………….. | [5 empty] | NE | -
|  |  | Iodide…..………………………………...…. | [5 empty] | NE | -
|  |  | Cyanide…….…………………………………..… | [5 empty] | = 0 | -
|  |  | Carbonate………..…………………………...… | [5 empty] | NE | -
|  |  | Nitrate…………..…………………………...…. | [5 empty] | NE | -
|  |  | Nitrite…………..……………………………….... | [5 empty] | NE | -
|  |  | Phosphate……..…………………………...…. | [5 empty] | = 0 | -
|  |  | Sulphate………..…………………………….…. | [5 empty] | = 0 | -
|  |  | Sulphide………..……………………………...…. | [5 empty] | NE | -
Materials of interest for waste acceptance criteria:
[9 empty] | (%wt) | Type(s) and comment
|  |  | Combustible metals…………………………. | [5 empty] | NE | -
|  |  | Low flash point liquids……………………...… | [5 empty] | NE | -
|  |  | Explosive materials………………………….. | [5 empty] | NE | -
|  |  | Phosphorus…………..………………………… | [5 empty] | NE | -
|  |  | Hydrides………………………………….……… | [5 empty] | NE | -
|  |  | Biological etc. materials……………………….. | [5 empty] | NE | -
|  |  | Biodegradable materials…………...…………. | [5 empty] | = 0 | -
|  |  | Putrescible wastes………..…………… | [5 empty] | NE | -
|  |  | Non-putrescible wastes………..…………… | [5 empty] | NE | -
|  |  | Corrosive materials…………………………. | [5 empty] | NE | -
|  |  | Pyrophoric materials………………………….. | [5 empty] | NE | -
|  |  | Generating toxic gases……………………….. | [5 empty] | NE | -
|  |  | Reacting with water…………………………...… | [5 empty] | = 0 | -
|  |  | Higher activity particles…………………………………. | [5 empty] | NE | -
|  |  | Soluble solids as bulk chemical compounds……………………..………………….… | [5 empty] | NE | -
Hazardous substances / non hazardous pollutants: |  |  | -
[9 empty] | (%wt) | Type(s) and comment
|  |  | Acrylamide…………………………… | [5 empty] | NE | -
|  |  | Benzene………………..……………… | [5 empty] | = 0 | -
|  |  | Chlorinated solvents………..……………. | [5 empty] | NE | -
|  |  | Formaldehyde…………………………. | [5 empty] | NE | -
|  |  | Organometallics…………………………. | [5 empty] | NE | -
|  |  | Phenol……………………………………….... | [5 empty] | NE | -
|  |  | Styrene…..…...…..…..……………………….. | [5 empty] | NE | -
|  |  | Tri-butyl phosphate……………………….………... | [5 empty] | NE | -
|  |  | Other organophosphates……………………….. | [5 empty] | NE | -
|  |  | Vinyl chloride………………………………………. | [5 empty] | NE | -
|  |  | Arsenic……………………………………….... | [5 empty] | = 0 | -
|  |  | Barium…………………………………..…………. | [5 empty] | NE | -
|  |  | Boron…………………….……………………….. | [5 empty] | = 0 | -
|  |  | Boron (in Boral)…………………………………………………. | [5 empty] | NE | -
|  |  | Boron (non-Boral)…………………………………………………. | [5 empty] | NE | -
|  |  | Cadmium………………………………….……………….. | [5 empty] | = 0 | -
|  |  | Caesium……………………………………..……………. | [5 empty] | NE | -
|  |  | Selenium………………………………………….……. | [5 empty] | = 0 | -
|  |  | Chromium………………………..………………………. | [5 empty] | = 0 | -
|  |  | Molybdenum……………………………..…………………. | [5 empty] | = 0 | -
|  |  | Thallium…………………………...………………………. | [5 empty] | NE | -
|  |  | Tin………………………………...……………………… | [5 empty] | = 0 | -
|  |  | Vanadium…………………………………...…………………. | [5 empty] | = 0 | -
|  |  | Mercury compounds…………………...……………………. | [5 empty] | = 0 | -
|  |  | Others…………………………………………..…… | [5 empty] | NE | -
Complexing agents (%wt): |  |  | No
[9 empty] | (%wt) | Type(s) and comment
|  |  | EDTA…………………….…………………….. | [5 empty] | NE | -
|  |  | DPTA…….…...………………………………………. | [5 empty] | NE | -
|  |  | NTA……………...…………………………………… | [5 empty] | NE | -
|  |  | Polycarboxylic acids………………………………… | [5 empty] | NE | -
|  |  | Other organic complexants…………………………..… | [5 empty] | NE | -
|  |  | Total complexing agents………………………...… | [5 empty] | = 0 | -
Physical components: | [8 empty] | Number | Type(s) and comment
|  |  | Sources………………………………...… | [5 empty] | NE | -
|  |  | Electronic & Electrical Equipment (EEE) | [6 empty] | -
|  |  | EEE Type 1……………………….……………. | [5 empty] | NE | -
|  |  | EEE Type 2…………………………………...……. | [5 empty] | NE | -
|  |  | EEE Type 3………………………………...……. | [5 empty] | NE | -
|  |  | EEE Type 4………………………………….……. | [5 empty] | NE | -
|  |  | EEE Type 5…………………………………..……. | [5 empty] | NE | -
TREATMENT, PACKAGING AND DISPOSAL
Planned on-site / off-site treatment(s): |  |  | Treatment | [8 empty] | On-site / Off-site |  | Stream volume %
Size reduction
Decay storage
Low force compaction
Supercompaction (HFC)
Incineration
Drying/dewatering/liquid separation
Tie down/fixatives/strippable coating/painting application
Decontamination
Metal treatment
Recycling / reuse
Thermal treatment, including vitrification
|  |  | Encapsulation | [8 empty] | On-site |  | = 100.0
Polymer encapsulation
Other physical treatment
Other chemical treatment
Containerisation
Treatment not yet determined
None
Comments on planned treatments: |  |  | Bulk wastes in HHISO containers will be encapsulated at the grout plant prior to emplacement within the LLW Vault. HHISOs containing tritiated steel will be decay stored and sent off site for further treatment.
Conditioning method: |  |  | LLW will be grouted into non IP rated HHISOs throught a dedicated grouting facility. HHISOs containing tritiated waste will be decay stored before being sent off site for Metal Treatment.
Conditioning plants: |  | Plant Name | [6 empty] | Location
|  | - | [6 empty] | -
Likely conditioning matrix: |  |  | Non-standard
Further information on the conditioning matrix: |  |  | Dounreay used: Cement OPC1:3 PFA. ~35% Water content and plasticiser
Waste Packaging:
Likely container type: | Container | [6 empty] | Waste packaged (vol%) |  | Waste loading (m³) |  | Payload (m³) |  | Number of packages |  | Estimated start date for packaging
| Non IP-2 rated 1/2 Height ISO (DC02) | [6 empty] | 100.0 |  | 7.8 |  | 15.6 |  | 398 |  | -
Range in container waste loading:
Other information on packaging and conditioning: |  |  | This waste consists of large items of non-compactable waste. NRS Dounreay has developed a non-IP2 HHISO for use specifically at Dounreay. Work may be undertaken to explore if a non-containerised route for disposal at Dounreay may be required.
Conditioned density (t/m³): |  |  | = 2.0
Conditioned density comment: |  |  | -
Management Routes: |  |  | Disposal Route | [8 empty] | Stream volume % |  | Raw density t/m3 |  | Start date
Expected to be consigned to a Near Site, Near Surface Disposal Facility (Scotland)
Expected to be Non-NSD HAW managed under Scottish Government's policy
|  |  | Expected to be disposed to LLW Vaults NRS Dounreay | [8 empty] | ~ 100.0
Expected to be consigned to the Geological Disposal Facility
Expected to be consigned to a Near Surface Disposal Facility
Expected to be consigned to the LLW Repository
Expected to be consigned to a Landfill Facility
Expected to be disposed On-Site
Expected to be managed by In-Situ Disposal
Expected to be consigned to an Incineration Facility
Expected to be consigned to a Metal Treatment Facility
Expected to be Out of Scope
Expected to be recycled / reused
Disposal route not known
Classification codes for waste expected to be consigned to a landfill facility:
Opportunities for alternative disposal routing: | [5 empty] | Yes
| Baseline Management Route |  |  | Opportunity Management Route |  |  |  | Stream volume (%) |  |  | Opportunity Confidence |  | Comment
| Dounreay LLWDV |  |  | Metal treatment facility |  |  |  | < 67.8 |  |  | RED |  | Opportunity for further identification of LLW in stores to be treated offsite instead of going for disposal.The metallic waste treatment route % remains indicative and is subject to further review and characterisation by NRS Dounreay. However, it should be noted that his waste has already been consigned with the intention of going into the Dounreay LLW Vaults therefore confidence level is low.
| Dounreay LLWDV |  |  | Metal treatment facility |  |  |  | < 67.8 |  |  | RED |  | Opportunity for further identification of LLW in stores to be treated offsite instead of going for disposal.The metallic waste treatment route % remains indicative and is subject to further review and characterisation by NRS Dounreay. However, it should be noted that his waste has already been consigned with the intention of going into the Dounreay LLW Vaults therefore confidence level is low.
RADIOACTIVITY
Source: |  |  | This waste originates from a wide varitey of activities on site inclyding reactor operations, fuel reprocessing and general site activities. It will therefore contain a mixture of fission products and activation products
Uncertainty: |  |  | Within a factor of three.
Measurement of radioactivities: |  |  | The specific activities have been derived from using a summation of consignor's declartions divided by the total declared volumes. Stocks decayed based on the period starting on the average date when waste was consigned.
Chemical form of radionuclides: |  | H-3: | Tritiated steel is present.
| C-14: |  | May be present at low concentrations.
| Cl-36: |  | May be present at low concentrations.
| Se-79: | Selenium-79 | -
| Tc-99: | Selenium-79 | May be present at low concentrations.
| I-129: |  | May be present at low concentrations.
| Ra: |  | May be present at low concentrations.
| Th: |  | May be present at low concentrations.
| U: |  | Likely to be present as oxide, nitrate or metal.
Np: |  |  | May be present at low concentrations.
Pu: |  |  | Likely to be present as oxide, nitrate or metal.

## Radionuclide
WASTE STREAM |  |  |  | 5B16 |  |  |  | Bulk Operational LLW
|  | Mean radioactivity, TBq/m³ | [7 empty] | Mean radioactivity, TBq/m³
| Nuclide | Waste at |  | Bands and Code |  |  | Future Arisings | Bands and Code |  | Waste at |  | Bands and Code |  |  | Future Arisings |  | Bands and Code
|  | 2025-04-01 | [6 empty] | Nuclide | 2025-04-01
| H 3 | = | 4.08E-05 | B | B | 2 |  |  | Gd 153
| Be 10 | [7 empty] | Ho 163
| C 14 | = | 1.88E-06 | B | B | 2 |  |  | Ho 166m
| Na 22 | = | 3.07E-08 | B | B | 2 |  |  | Tm 170
| Al 26 | [7 empty] | Tm 171
| Cl 36 | = | 2.41E-11 | B | B | 2 |  |  | Lu 174
| Ar 39 | [7 empty] | Lu 176
| Ar 42 | [7 empty] | Hf 178n
| K 40 | = | 5.37E-12 | B | B | 2 |  |  | Hf 182
| Ca 41 | [7 empty] | Pt 193
| Mn 53 | [7 empty] | Tl 204
| Mn 54 | = | 1.66E-10 | B | B | 2 |  |  | Pb 205
| Fe 55 | = | 2.36E-09 | B | B | 2 |  |  | Pb 210 | = | 1.51E-11 | B | B | 2
| Co 60 | = | 3.22E-06 | B | B | 2 |  |  | Bi 208
| Ni 59 | [7 empty] | Bi 210m
| Ni 63 | = | 1.66E-08 | B | B | 2 |  |  | Po 210 | = | 1.42E-11 | B | B | 2
| Zn 65 | = | 1.22E-17 | B | B | 2 |  |  | Ra 223 | = | 3.49E-12 | B | B | 2
| Se 79 | [7 empty] | Ra 225 | = | 4.39E-18 | B | B | 2
| Kr 81 | [7 empty] | Ra 226 | = | 6.93E-11 | B | B | 2
| Kr 85 | [7 empty] | Ra 228 | = | 7.80E-10 | B | B | 2
| Rb 87 | [7 empty] | Ac 227 | = | 3.63E-12 | B | B | 2
| Sr 90 | = | 1.90E-05 | B | B | 2 |  |  | Th 227 | = | 3.50E-12 | B | B | 2
| Zr 93 | [7 empty] | Th 228 | = | 3.89E-09 | B | B | 2
| Nb 91 | [7 empty] | Th 229 | = | 4.43E-18 | B | B | 2
| Nb 92 | [7 empty] | Th 230 | = | 5.93E-10 | B | B | 2
| Nb 93m | = | 2.49E-07 | B | B | 2 |  |  | Th 232 | = | 1.16E-09 | B | B | 2
| Nb 94 | = | 5.69E-09 | B | B | 2 |  |  | Th 234 | = | 9.70E-08 | B | B | 2
| Mo 93 | = | 2.56E-07 | B | B | 2 |  |  | Pa 231 | = | 4.05E-11 | B | B | 2
| Tc 97 | [7 empty] | Pa 233 | = | 8.28E-12 | B | B | 2
| Tc 99 | = | 2.09E-09 | B | B | 2 |  |  | U 232 | = | 3.55E-09 | B | B | 2
| Ru 106 | = | 7.51E-10 | B | B | 2 |  |  | U 233 | = | 7.94E-15 | B | B | 2
| Pd 107 | [7 empty] | U 234 | = | 1.07E-05 | B | B | 2
| Ag 108m | = | 1.81E-10 | B | B | 2 |  |  | U 235 | = | 3.19E-07 | B | B | 2
| Ag 110m | [7 empty] | U 236 | = | 7.55E-07 | B | B | 2
| Cd 109 | = | 1.47E-10 | B | B | 2 |  |  | U 238 | = | 9.70E-08 | B | B | 2
| Cd 113m | [7 empty] | Np 237 | = | 8.35E-12 | B | B | 2
| Sn 119m | [7 empty] | Pu 236
| Sn 121m | = | 1.93E-09 | B | B | 2 |  |  | Pu 238 | = | 9.97E-07 | B | B | 2
| Sn 123 | [7 empty] | Pu 239 | = | 1.66E-06 | B | B | 2
| Sn 126 | [7 empty] | Pu 240 | = | 1.76E-06 | B | B | 2
| Sb 125 | = | 2.28E-08 | B | B | 2 |  |  | Pu 241 | = | 3.04E-05 | B | B | 2
| Sb 126 | [7 empty] | Pu 242 | = | 1.56E-08 | B | B | 2
| Te 125m | = | 5.39E-09 | B | B | 2 |  |  | Am 241 | = | 2.10E-06 | B | B | 2
| Te 127m | [7 empty] | Am 242m | = | 2.22E-08 | B | B | 2
| I 129 | [7 empty] | Am 243 | = | 5.27E-13 | B | B | 2
| Cs 134 | = | 2.79E-08 | B | B | 2 |  |  | Cm 242 | = | 1.85E-08 | B | B | 2
| Cs 135 | [7 empty] | Cm 243 | = | 4.19E-09 | B | B | 2
| Cs 137 | = | 6.47E-05 | B | B | 2 |  |  | Cm 244 | = | 6.32E-08 | B | B | 2
| Ba 133 | = | 2.04E-09 | B | B | 2 |  |  | Cm 245
| La 137 | [7 empty] | Cm 246
| La 138 | [7 empty] | Cm 248
| Ce 144 | = | 9.56E-14 | B | B | 2 |  |  | Cf 249
| Pm 145 | [7 empty] | Cf 250
| Pm 147 | = | 6.53E-07 | B | B | 2 |  |  | Cf 251
| Sm 147 | = | 6.28E-17 | B | B | 2 |  |  | Cf 252
| Sm 151 | = | 3.88E-07 | B | B | 2 |  |  | Unsp a
| Eu 152 | = | 9.94E-07 | B | B | 2 |  |  | Unsp b/g
| Eu 154 | = | 8.98E-07 | B | B | 2 |  |  | Total a |  | 1.8554e-05 |  |  | * |  | 0 |  | *
| Eu 155 | = | 1.00E-07 | B | B | 2 |  |  | Total b/g |  | 0.0001638 |  |  | * |  | 0 |  | *
| Bands (Upper and Lower) | [7 empty] | Code
| A a factor of 1.5 | [7 empty] | 1 Measured activity
| B a factor of 3 | [7 empty] | 2 Derived activity (best estimate)
| C a factor of 10 | [7 empty] | 3 Derived activity (upper limit)
| D a factor of 100 | [7 empty] | 4 Not present
| E a factor of 1000 | [7 empty] | 5 Present but not significant
6 Likely to be present but not assessed
| Note: Bands quantify uncertainty in | [7 empty] | 7 Present in significant quantities but not determined
| the mean radioactivity. | [7 empty] | 8 Not expected to be present in significant quantity
* Total calculated from the 114 declared radionuclides