## DataSheet
WASTE STREAM |  |  | 5B19 |  | Uranium Contaminated Materials
SITE |  |  | Dounreay
SITE OWNER |  |  | Nuclear Decommissioning Authority
WASTE CUSTODIAN |  |  | Nuclear Restoration Services Ltd (NRS)
WASTE TYPE |  |  | ILW |  |  | 0
WASTE VOLUMES
[8 empty] | Reported (m3) |  |  |  | OR | Conditioned (m3) |  | Packaged (m3)
Stocks: |  |  | At 1.4.2025 |  |  |  |  | = 75.8
Future arisings:
Total future arisings: | [7 empty] | 0.0
Total waste volume: | [7 empty] | 75.8
Number of waste packages in stock: |  |  | At 1.4.2025………………………...….. | [5 empty] | - | packages
Comment on arising rates: |  |  | No future arisings. Any further arisings of uranium contaminated material will be covered by decommissioning streams.
Additional information on quantities: |  |  | The natural and depleted uranium metal may not be consigned as part of this waste stream.
Uncertainty factors on volumes: |  |  | Stock (upper): |  |  | x | 1.02 |  | Arisings (upper): |  | x | -
|  |  | Stock (lower): |  |  | x | 0.98 |  | Arisings (lower): |  | x | -
WASTE SOURCE |  |  | Stored wastes are mainly concrete from floor of building, from refurbishment exercise and additional materials such as uranium slag materials from uranium processing. There are also two drums containing natural uranium and six drums containing depleted uranium metal.
PHYSICAL CHARACTERISTICS
General description: |  |  | Concrete, sand and plant residues. Smaller amounts of graphite, tools, metal, swabs and plastic bags. In addition there is natural uranium in metal form. Uranium bearing slags originate from the 'billet reduction' stage of operations carried out in the MTR fuel fabrication plant. The slags consist of Calcium Fluoride / Magnesium Fluoride with a small % of Uranium carried over. All items have diameters of less than 16.5cm which is the inner diameter of containers.
Changes since waste generated: |  |  | -
Bulk density (t/m³): |  |  | = | 0.30
Comment on density: |  |  | The density is based on consignor's records, and includes the sacrificial containers in which the waste is packed.
CHEMICAL COMPOSITION
General description and components (%wt): |  |  | Ferrous metals (37%), uranium (5%), paper (21%), wood (1%), halogenated plastics (14%), non-halogenated plastics (1%), soil (2%), concrete (5%), residues (14%).
Chemical state: |  |  | Neutral
Sheet metal proportion / thickness: |  |  | Small amount of material may be present as bulk metal associated with the depleted uranium.
Metals and alloys (%wt):
[9 empty] | (%wt) | Type(s) / Grades(s) with proportions | [5 empty] | % of total C14 activity
|  |  | Stainless steel…………………………………. | [5 empty] | P | -
|  |  | Other ferrous metals………………………...… | [5 empty] | = 37.0 | -
|  |  | Iron………………………...………………………………. | [5 empty] | = 0 | -
|  |  | Aluminium…………………………...………… | [5 empty] | = 0 | -
|  |  | Beryllium…………………….……………….. | [5 empty] | = 0 | -
|  |  | Cobalt……………………..……………………. | [5 empty] | = 0 | -
|  |  | Copper…………………………….……………….. | [6 empty] | -
|  |  | Lead……………………………...……………… | [5 empty] | = 0 | -
|  |  | Magnox/Magnesium…………………………... | [5 empty] | = 0 | -
|  |  | Nickel………………………………………..... | [5 empty] | = 0 | -
|  |  | Titanium…………………………………..……. | [5 empty] | = 0 | -
|  |  | Uranium………………………………...………. | [5 empty] | = 5.0 | -
|  |  | Zinc………………………………...…… | [5 empty] | = 0.10 | -
|  |  | Zircaloy/Zirconium……………...…….………. | [5 empty] | = 0 | -
|  |  | Other metals…………………….…………. | [5 empty] | = 13.9 | Metal largely associated with the small amounts of alloys. Molybdenum will be present in small quantities (0.001%). Includes allowance for plant residues.
Organics (%wt):
[9 empty] | (%wt) | Type(s) and comment | [5 empty] | % of total C14 activity
|  |  | Total cellulosics…………..………… | [5 empty] | = 22.0 | -
|  |  | Paper, cotton………..…………… | [5 empty] | = 21.0 | -
|  |  | Wood…………..………………… | [5 empty] | = 1.0 | -
|  |  | Halogenated plastics…………..…… | [5 empty] | = 14.0 | -
|  |  | Total non-halogenated plastics……………… | [5 empty] | = 1.0 | -
|  |  | Condensation polymers…………………...….. | [5 empty] | NE | -
|  |  | Others…………..……………...…… | [5 empty] | NE | -
|  |  | Organic ion exchange materials…..……. | [5 empty] | = 0 | -
|  |  | Total rubber…………..……..…………… | [5 empty] | = 0 | -
|  |  | Halogenated rubber…………………..…..…… | [5 empty] | NE | -
|  |  | Non-halogenated rubber…………………....… | [5 empty] | NE | -
|  |  | Hydrocarbons…………………………..... | [5 empty] | = 0 | -
|  |  | Oil or grease……..………………….….… | [5 empty] | = 0 | -
|  |  | Fuel….………………….....…………... | [5 empty] | NE | -
|  |  | Asphalt/Tarmac (cont.coal tar)….… | [5 empty] | = 0 | -
|  |  | Asphalt/Tarmac (no coal tar)……...… | [5 empty] | = 0 | -
|  |  | Bitumen………………………………… | [5 empty] | = 0 | -
|  |  | Others………………………………………. | [5 empty] | = 0 | -
|  |  | Other organics…………..……………………..… | [5 empty] | = 0 | -
Other materials (%wt):
[9 empty] | (%wt) | Type(s) and comment | [5 empty] | % of total C14 activity
|  |  | Inorganic ion exchange materials…...… | [5 empty] | = 0 | -
|  |  | Inorganic sludges and flocs…………….… | [5 empty] | = 0 | -
|  |  | Soil……………..……………………....………… | [5 empty] | = 2.0 | -
|  |  | Brick/Stone/Rubble………………......…………..………… | [5 empty] | = 0 | -
|  |  | Cementitious material……………………….…. | [5 empty] | = 5.0 | -
|  |  | Sand……………………………………….. | [5 empty] | = 0 | -
|  |  | Glass/Ceramics………….…………..………… | [5 empty] | = 0 | -
|  |  | Graphite………..…………………………..……… | [5 empty] | P | -
|  |  | Desiccants/Catalysts…………………… | [5 empty] | = 0 | -
|  |  | Asbestos…………..……………………...… | [5 empty] | = 0 | -
|  |  | Non/low friable……..……………………………… | [5 empty] | NE | -
|  |  | Moderately friable……..………………………… | [5 empty] | NE | -
|  |  | Highly friable……..…………………………… | [5 empty] | NE | -
|  |  | Free aqueous liquids…………..………… | [5 empty] | = 0 | -
|  |  | Free non-aqueous liquids…………….………..………… | [5 empty] | = 0 | -
|  |  | Powder/Ash…………..…………………...…… | [5 empty] | = 0 | -
COMPONENTS OF MATERIALS, WASTE PROPERTIES, MATERIALS NOT CONTRIBUTING TO MASS
Inorganic anions (%wt):
[9 empty] | (%wt) | Type(s) and comment
|  |  | Fluoride……..………………………………….. | [5 empty] | = 8.0 | -
|  |  | Chloride…………..…………………………….. | [5 empty] | NE | -
|  |  | Iodide…..………………………………...…. | [5 empty] | NE | -
|  |  | Cyanide…….…………………………………..… | [5 empty] | NE | -
|  |  | Carbonate………..…………………………...… | [5 empty] | NE | -
|  |  | Nitrate…………..…………………………...…. | [5 empty] | P | -
|  |  | Nitrite…………..……………………………….... | [5 empty] | NE | -
|  |  | Phosphate……..…………………………...…. | [5 empty] | NE | -
|  |  | Sulphate………..…………………………….…. | [5 empty] | NE | -
|  |  | Sulphide………..……………………………...…. | [5 empty] | NE | -
Materials of interest for waste acceptance criteria:
[9 empty] | (%wt) | Type(s) and comment
|  |  | Combustible metals…………………………. | [5 empty] | NE | -
|  |  | Low flash point liquids……………………...… | [5 empty] | NE | -
|  |  | Explosive materials………………………….. | [5 empty] | NE | -
|  |  | Phosphorus…………..………………………… | [5 empty] | NE | -
|  |  | Hydrides………………………………….……… | [5 empty] | NE | -
|  |  | Biological etc. materials……………………….. | [5 empty] | NE | -
|  |  | Biodegradable materials…………...…………. | [5 empty] | NE | -
|  |  | Putrescible wastes………..…………… | [5 empty] | NE | -
|  |  | Non-putrescible wastes………..…………… | [5 empty] | NE | -
|  |  | Corrosive materials…………………………. | [5 empty] | NE | -
|  |  | Pyrophoric materials………………………….. | [5 empty] | NE | -
|  |  | Generating toxic gases……………………….. | [5 empty] | NE | -
|  |  | Reacting with water…………………………...… | [5 empty] | NE | -
|  |  | Higher activity particles…………………………………. | [5 empty] | NE | -
|  |  | Soluble solids as bulk chemical compounds……………………..………………….… | [5 empty] | NE | -
Hazardous substances / non hazardous pollutants: |  |  | -
[9 empty] | (%wt) | Type(s) and comment
|  |  | Acrylamide…………………………… | [5 empty] | NE | -
|  |  | Benzene………………..……………… | [5 empty] | NE | -
|  |  | Chlorinated solvents………..……………. | [5 empty] | NE | -
|  |  | Formaldehyde…………………………. | [5 empty] | NE | -
|  |  | Organometallics…………………………. | [5 empty] | NE | -
|  |  | Phenol……………………………………….... | [5 empty] | NE | -
|  |  | Styrene…..…...…..…..……………………….. | [5 empty] | NE | -
|  |  | Tri-butyl phosphate……………………….………... | [5 empty] | NE | -
|  |  | Other organophosphates……………………….. | [5 empty] | NE | -
|  |  | Vinyl chloride………………………………………. | [5 empty] | NE | -
|  |  | Arsenic……………………………………….... | [5 empty] | NE | -
|  |  | Barium…………………………………..…………. | [5 empty] | NE | -
|  |  | Boron…………………….……………………….. | [5 empty] | NE | -
|  |  | Boron (in Boral)…………………………………………………. | [5 empty] | NE | -
|  |  | Boron (non-Boral)…………………………………………………. | [5 empty] | NE | -
|  |  | Cadmium………………………………….……………….. | [5 empty] | NE | -
|  |  | Caesium……………………………………..……………. | [5 empty] | NE | -
|  |  | Selenium………………………………………….……. | [5 empty] | NE | -
|  |  | Chromium………………………..………………………. | [5 empty] | NE | -
|  |  | Molybdenum……………………………..…………………. | [5 empty] | NE | -
|  |  | Thallium…………………………...………………………. | [5 empty] | NE | -
|  |  | Tin………………………………...……………………… | [5 empty] | NE | -
|  |  | Vanadium…………………………………...…………………. | [5 empty] | NE | -
|  |  | Mercury compounds…………………...……………………. | [5 empty] | NE | -
|  |  | Others…………………………………………..…… | [5 empty] | NE | -
Complexing agents (%wt): |  |  | No
[9 empty] | (%wt) | Type(s) and comment
|  |  | EDTA…………………….…………………….. | [5 empty] | NE | -
|  |  | DPTA…….…...………………………………………. | [5 empty] | NE | -
|  |  | NTA……………...…………………………………… | [5 empty] | NE | -
|  |  | Polycarboxylic acids………………………………… | [5 empty] | NE | -
|  |  | Other organic complexants…………………………..… | [5 empty] | NE | -
|  |  | Total complexing agents………………………...… | [5 empty] | = 0 | -
Physical components: | [8 empty] | Number | Type(s) and comment
|  |  | Sources………………………………...… | [5 empty] | = 0 | -
|  |  | Electronic & Electrical Equipment (EEE) | [6 empty] | -
|  |  | EEE Type 1……………………….……………. | [5 empty] | = 0 | -
|  |  | EEE Type 2…………………………………...……. | [5 empty] | = 0 | -
|  |  | EEE Type 3………………………………...……. | [5 empty] | = 0 | -
|  |  | EEE Type 4………………………………….……. | [5 empty] | = 0 | -
|  |  | EEE Type 5…………………………………..……. | [5 empty] | = 0 | -
TREATMENT, PACKAGING AND DISPOSAL
Planned on-site / off-site treatment(s): |  |  | Treatment | [8 empty] | On-site / Off-site |  | Stream volume %
Size reduction
Decay storage
Low force compaction
|  |  | Supercompaction (HFC) | [8 empty] | On-site |  | ~ 100.0
Incineration
Drying/dewatering/liquid separation
Tie down/fixatives/strippable coating/painting application
Decontamination
Metal treatment
Recycling / reuse
Thermal treatment, including vitrification
|  |  | Encapsulation | [8 empty] | On-site |  | = 100.0
Polymer encapsulation
Other physical treatment
Other chemical treatment
Containerisation
Treatment not yet determined
None
Comments on planned treatments: |  |  | It is estimated that between 2 and 8 CHILW pucks will be placed into each 500l drum with the average being 5 drums per 500l drum. A small percentage of drums may not be suitable for supercompaction and will be directly immobilised into the 500l drum.
Conditioning method: |  |  | Waste will be conditioned using a grout matrix into 500L drums. This will be done through a dedicated ILW repackaing facility, which will handle both RHILW and CHILW 200L drums. This facility will produce conditioned 500L drums.
Conditioning plants: |  | Plant Name | [6 empty] | Location
|  | Combined ILW Repackaging Facility | [6 empty] | Dounreay
Likely conditioning matrix: |  |  | Non-standard
Further information on the conditioning matrix: |  |  | This will match 5B03. Dounreay will use OPC 3:1 PFA 42% water.
Waste Packaging:
Likely container type: | Container | [6 empty] | Waste packaged (vol%) |  | Waste loading (m³) |  | Payload (m³) |  | Number of packages |  | Estimated start date for packaging
| 500 l drum (pucks) | [6 empty] | 100.0 |  | 1.0 |  | 0.40 |  | 76 |  | -
Range in container waste loading: |  |  | It is estimated that between 2 and 8 CHILW pucks will be placed into each 500l drum with the average being 5 drums per 500l drum. A small percentage of drums may not be suitable for supercompaction and will be directly immobilised into the 500l drum.
Other information on packaging and conditioning: |  |  | -
Conditioned density (t/m³): |  |  | ~ 2.5
Conditioned density comment: |  |  | The density of the conditioned waste is expected to be around 2 - 3 te/m³. This will match the estimate for 5B03.
Management Routes: |  |  | Disposal Route | [8 empty] | Stream volume % |  | Raw density t/m3 |  | Start date
Expected to be consigned to a Near Site, Near Surface Disposal Facility (Scotland)
|  |  | Expected to be Non-NSD HAW managed under Scottish Government's policy | [8 empty] | = 100.0
Expected to be disposed to LLW Vaults NRS Dounreay
Expected to be consigned to the Geological Disposal Facility
Expected to be consigned to a Near Surface Disposal Facility
Expected to be consigned to the LLW Repository
Expected to be consigned to a Landfill Facility
Expected to be disposed On-Site
Expected to be managed by In-Situ Disposal
Expected to be consigned to an Incineration Facility
Expected to be consigned to a Metal Treatment Facility
Expected to be Out of Scope
Expected to be recycled / reused
Disposal route not known
Classification codes for waste expected to be consigned to a landfill facility:
Opportunities for alternative disposal routing: | [5 empty] | Yes
| Baseline Management Route |  |  | Opportunity Management Route |  |  |  | Stream volume (%) |  |  | Opportunity Confidence |  | Comment
| Non-NSDF HAW |  |  | Dounreay LLWDV |  |  |  | NE |  |  | RED |  | There is potential for LLW to be diverted out of this stream during repackaging of ILW into 500L drums. However, details of this will be confirmed through the design process of the repackaging facility
| Non-NSDF HAW |  |  | Dounreay LLWDV |  |  |  | NE |  |  | RED |  | There is potential for LLW to be diverted out of this stream during repackaging of ILW into 500L drums. However, details of this will be confirmed through the design process of the repackaging facility
RADIOACTIVITY
Source: |  |  | Uranium fuel contamination.
Uncertainty: |  |  | Within a factor of three.
Measurement of radioactivities: |  |  | The activities in the stocks are based on consignor's records which are based on non-destructive assay.
Chemical form of radionuclides: |  | H-3: | -
| C-14: |  | -
| Cl-36: |  | -
| Se-79: | Selenium-79 | -
| Tc-99: | Selenium-79 | -
| I-129: |  | -
| Ra: |  | Present in trace amounts.
| Th: |  | -
| U: |  | Uranium is present mainly as metal. A small quantity may also be present as dioxide and fluoride.
Np: |  |  | Present in trace amounts.
Pu: |  |  | -

## Radionuclide
WASTE STREAM |  |  | 5B19 |  | Uranium Contaminated Materials
|  | Mean radioactivity, TBq/m³ |  |  |  |  | Mean radioactivity, TBq/m³
| Nuclide | Waste at | Bands and Code | Future Arisings | Bands and Code |  | Waste at |  | Bands and Code |  |  | Future Arisings |  | Bands and Code
|  | 2025-04-01 |  |  |  | Nuclide | 2025-04-01
| H 3 |  |  |  |  | Gd 153
| Be 10 |  |  |  |  | Ho 163
| C 14 |  |  |  |  | Ho 166m
| Na 22 |  |  |  |  | Tm 170
| Al 26 |  |  |  |  | Tm 171
| Cl 36 |  |  |  |  | Lu 174
| Ar 39 |  |  |  |  | Lu 176
| Ar 42 |  |  |  |  | Hf 178n
| K 40 |  |  |  |  | Hf 182
| Ca 41 |  |  |  |  | Pt 193
| Mn 53 |  |  |  |  | Tl 204
| Mn 54 |  |  |  |  | Pb 205
| Fe 55 |  |  |  |  | Pb 210 |  | 3.42E-10 | B | B | 2
| Co 60 |  |  |  |  | Bi 208
| Ni 59 |  |  |  |  | Bi 210m
| Ni 63 |  |  |  |  | Po 210 |  | 3.17E-10 | B | B | 2
| Zn 65 |  |  |  |  | Ra 223 |  | 3.11E-09 | B | B | 2
| Se 79 |  |  |  |  | Ra 225
| Kr 81 |  |  |  |  | Ra 226 |  | 1.81E-09 | B | B | 2
| Kr 85 |  |  |  |  | Ra 228 |  | 1.06E-13 | B | B | 2
| Rb 87 |  |  |  |  | Ac 227 |  | 3.24E-09 | B | B | 2
| Sr 90 |  |  |  |  | Th 227 |  | 3.11E-09 | B | B | 2
| Zr 93 |  |  |  |  | Th 228 |  | 8.69E-14 | B | B | 2
| Nb 91 |  |  |  |  | Th 229
| Nb 92 |  |  |  |  | Th 230 |  | 4.30E-07 | B | B | 2
| Nb 93m |  |  |  |  | Th 232 |  | 1.66E-13 | B | B | 2
| Nb 94 |  |  |  |  | Th 234 |  | 9.66E-06 | B | B | 2
| Mo 93 |  |  |  |  | Pa 231 |  | 3.80E-08 | B | B | 2
| Tc 97 |  |  |  |  | Pa 233
| Tc 99 |  |  |  |  | U 232
| Ru 106 |  |  |  |  | U 233
| Pd 107 |  |  |  |  | U 234 |  | 2.55E-03 | B | B | 2
| Ag 108m |  |  |  |  | U 235 |  | 7.81E-05 | B | B | 2
| Ag 110m |  |  |  |  | U 236 |  | 1.64E-04 | B | B | 2
| Cd 109 |  |  |  |  | U 238 |  | 9.66E-06 | B | B | 2
| Cd 113m |  |  |  |  | Np 237
| Sn 119m |  |  |  |  | Pu 236
| Sn 121m |  |  |  |  | Pu 238
| Sn 123 |  |  |  |  | Pu 239
| Sn 126 |  |  |  |  | Pu 240
| Sb 125 |  |  |  |  | Pu 241
| Sb 126 |  |  |  |  | Pu 242
| Te 125m |  |  |  |  | Am 241
| Te 127m |  |  |  |  | Am 242m
| I 129 |  |  |  |  | Am 243
| Cs 134 |  |  |  |  | Cm 242
| Cs 135 |  |  |  |  | Cm 243
| Cs 137 |  |  |  |  | Cm 244
| Ba 133 |  |  |  |  | Cm 245
| La 137 |  |  |  |  | Cm 246
| La 138 |  |  |  |  | Cm 248
| Ce 144 |  |  |  |  | Cf 249
| Pm 145 |  |  |  |  | Cf 250
| Pm 147 |  |  |  |  | Cf 251
| Sm 147 |  |  |  |  | Cf 252
| Sm 151 |  |  |  |  | Unsp a
| Eu 152 |  |  |  |  | Unsp b/g
| Eu 154 |  |  |  |  | Total a |  | 0.0028022 |  |  | * |  | 0 |  | *
| Eu 155 |  |  |  |  | Total b/g |  | 9.6635e-06 |  |  | * |  | 0 |  | *
| Bands (Upper and Lower) |  |  |  |  | Code
| A a factor of 1.5 |  |  |  |  | 1 Measured activity
| B a factor of 3 |  |  |  |  | 2 Derived activity (best estimate)
| C a factor of 10 |  |  |  |  | 3 Derived activity (upper limit)
| D a factor of 100 |  |  |  |  | 4 Not present
| E a factor of 1000 |  |  |  |  | 5 Present but not significant
6 Likely to be present but not assessed
| Note: Bands quantify uncertainty in |  |  |  |  | 7 Present in significant quantities but not determined
| the mean radioactivity. |  |  |  |  | 8 Not expected to be present in significant quantity
* Total calculated from the 114 declared radionuclides