## DataSheet
WASTE STREAM |  |  | 5B20 |  | Contaminated Solvent and Oils
SITE |  |  | Dounreay
SITE OWNER |  |  | Nuclear Decommissioning Authority
WASTE CUSTODIAN |  |  | Nuclear Restoration Services Ltd (NRS)
WASTE TYPE |  |  | LLW |  |  | 0
WASTE VOLUMES
[8 empty] | Reported (m3) |  |  |  | OR | Conditioned (m3) |  | Packaged (m3)
Stocks: |  |  | At 1.4.2025 |  |  |  |  | 0
Future arisings: |  |  | 1.4.2026 - 31.3.2027 |  |  |  |  | < 0.1
|  |  | 1.4.2027 - 31.3.2028 |  |  |  |  | < 0.1
|  |  | 1.4.2028 - 31.3.2029 |  |  |  |  | < 0.1
|  |  | 1.4.2029 - 31.3.2030 |  |  |  |  | < 0.1
|  |  | 1.4.2030 - 31.3.2031 |  |  |  |  | < 0.1
|  |  | 1.4.2031 - 31.3.2032 |  |  |  |  | = 45.2
|  |  | 1.4.2032 - 31.3.2033 |  |  |  |  | = 14.9
|  |  | 1.4.2033 - 31.3.2034 |  |  |  |  | < 0.1
|  |  | 1.4.2034 - 31.3.2035 |  |  |  |  | < 0.1
|  |  | 1.4.2035 - 31.3.2036 |  |  |  |  | = 0.1
|  |  | 1.4.2036 - 31.3.2037 |  |  |  |  | = 0.1
|  |  | 1.4.2037 - 31.3.2038 |  |  |  |  | = 0.1
|  |  | 1.4.2038 - 31.3.2039 |  |  |  |  | = 0.1
|  |  | 1.4.2039 - 31.3.2040 |  |  |  |  | = 0.1
|  |  | 1.4.2040 - 31.3.2041 |  |  |  |  | = 0.1
|  |  | 1.4.2041 - 31.3.2042 |  |  |  |  | = 0.1
|  |  | 1.4.2042 - 31.3.2043 |  |  |  |  | = 0.1
|  |  | 1.4.2043 - 31.3.2044 |  |  |  |  | = 0.1
|  |  | 1.4.2044 - 31.3.2045 |  |  |  |  | = 0.1
|  |  | 1.4.2045 - 31.3.2046 |  |  |  |  | = 0.1
|  |  | 1.4.2046 - 31.3.2047 |  |  |  |  | = 0.1
|  |  | 1.4.2047 - 31.3.2048 |  |  |  |  | = 0.1
|  |  | 1.4.2048 - 31.3.2049 |  |  |  |  | = 0.1
|  |  | 1.4.2049 - 31.3.2050 |  |  |  |  | = 0.1
|  |  | 1.4.2050 - 31.3.2051 |  |  |  |  | = 0.1
|  |  | 1.4.2051 - 31.3.2052 |  |  |  |  | < 0.1
|  |  | 1.4.2052 - 31.3.2053 |  |  |  |  | < 0.1
|  |  | 1.4.2053 - 31.3.2054 |  |  |  |  | < 0.1
|  |  | 1.4.2054 - 31.3.2055 |  |  |  |  | < 0.1
|  |  | 1.4.2055 - 31.3.2056 |  |  |  |  | < 0.1
|  |  | 1.4.2056 - 31.3.2057 |  |  |  |  | < 0.1
|  |  | 1.4.2057 - 31.3.2058 |  |  |  |  | = 0.1
|  |  | 1.4.2058 - 31.3.2059 |  |  |  |  | < 0.1
|  |  | 1.4.2059 - 31.3.2060 |  |  |  |  | < 0.1
|  |  | 1.4.2060 - 31.3.2061 |  |  |  |  | = 0.1
|  |  | 1.4.2061 - 31.3.2062 |  |  |  |  | = 0.1
|  |  | 1.4.2062 - 31.3.2063 |  |  |  |  | < 0.1
|  |  | 1.4.2063 - 31.3.2064 |  |  |  |  | < 0.1
|  |  | 1.4.2064 - 31.3.2065 |  |  |  |  | < 0.1
|  |  | 1.4.2065 - 31.3.2066 |  |  |  |  | < 0.1
|  |  | 1.4.2066 - 31.3.2067 |  |  |  |  | = 0.1
|  |  | 1.4.2067 - 31.3.2068 |  |  |  |  | = 0.1
|  |  | 1.4.2068 - 31.3.2069 |  |  |  |  | < 0.1
|  |  | - |  |  |  |  | 0
|  |  | 1.4.2069 - 31.3.2070 |  |  |  |  | < 0.1
Total future arisings: | [7 empty] | 61.7
Total waste volume: | [7 empty] | 61.7
Number of waste packages in stock: |  |  | At 1.4.2025………………………...….. | [5 empty] | - | packages
Comment on arising rates: |  |  | Arisings from oils, LLW solvents generated from cleaning of ILW wastestreams, and all other LLW liquids expected to be generated on site. This includes a small inventory of contaminated mercury. Dates are based on Dounreay's Lifetime Plan 2024 as at December 2023.
Additional information on quantities: |  |  | Arisings consist of a large volume of reprocessing solvents (to be washed) stored in tanks and miscellaneous oils/solvents used within facilities.
Uncertainty factors on volumes: |  |  | Stock (upper): |  |  | x | - |  | Arisings (upper): |  | x | 1.20
|  |  | Stock (lower): |  |  | x | - |  | Arisings (lower): |  | x | 0.80
WASTE SOURCE |  |  | Fuel reprocessing and miscellaneous types of oils/solvents from machinery and experiments plus mercury from reactor gas blankets seals.
PHYSICAL CHARACTERISTICS
General description: |  |  | The waste contains a variety of solvent and oils and mercury held in various locations. The waste is likely to contain small amounts of aqueous liquids. There are no large items in the waste.
Changes since waste generated: |  |  | -
Bulk density (t/m³): |  |  | = | 0.97
Comment on density: |  |  | Based on plant washing tank density. All solvents and oils assumed to have same density.
CHEMICAL COMPOSITION
General description and components (%wt): |  |  | Chemicals (0.08%), Mercury (0.35%), Mild Steel (0.31%), Oil (1.12%), Plastic (0.31%), Reactive chemicals (0.36%), Rubber (0.01%), Sodium (TR), Solvent (97.22%), Sources (0.23%),
Chemical state: |  |  | Neutral
Sheet metal proportion / thickness: |  |  | This waste is unsuitable for further treatment. Therefore, the proportion of sheet metal has not been assessed.
Metals and alloys (%wt):
[9 empty] | (%wt) | Type(s) / Grades(s) with proportions | [5 empty] | % of total C14 activity
|  |  | Stainless steel…………………………………. | [5 empty] | = 0 | -
|  |  | Other ferrous metals………………………...… | [5 empty] | = 0.31 | Mild steel containers
|  |  | Iron………………………...………………………………. | [5 empty] | = 0 | -
|  |  | Aluminium…………………………...………… | [5 empty] | = 0 | -
|  |  | Beryllium…………………….……………….. | [5 empty] | = 0 | -
|  |  | Cobalt……………………..……………………. | [5 empty] | = 0 | -
|  |  | Copper…………………………….……………….. | [5 empty] | = 0 | -
|  |  | Lead……………………………...……………… | [5 empty] | = 0 | -
|  |  | Magnox/Magnesium…………………………... | [5 empty] | = 0 | -
|  |  | Nickel………………………………………..... | [5 empty] | = 0 | -
|  |  | Titanium…………………………………..……. | [5 empty] | = 0 | -
|  |  | Uranium………………………………...………. | [5 empty] | P 0 | -
|  |  | Zinc………………………………...…… | [5 empty] | = 0 | -
|  |  | Zircaloy/Zirconium……………...…….………. | [5 empty] | = 0 | -
|  |  | Other metals…………………….…………. | [5 empty] | = 0.58 | Mercury
Organics (%wt):
[9 empty] | (%wt) | Type(s) and comment | [5 empty] | % of total C14 activity
|  |  | Total cellulosics…………..………… | [5 empty] | = 0 | -
|  |  | Paper, cotton………..…………… | [5 empty] | = 0 | -
|  |  | Wood…………..………………… | [5 empty] | = 0 | -
|  |  | Halogenated plastics…………..…… | [5 empty] | = 0.16 | -
|  |  | Total non-halogenated plastics……………… | [5 empty] | = 0.16 | -
|  |  | Condensation polymers…………………...….. | [6 empty] | -
|  |  | Others…………..……………...…… | [6 empty] | -
|  |  | Organic ion exchange materials…..……. | [5 empty] | = 0 | -
|  |  | Total rubber…………..……..…………… | [5 empty] | = 0.01 | -
|  |  | Halogenated rubber…………………..…..…… | [6 empty] | -
|  |  | Non-halogenated rubber…………………....… | [6 empty] | -
|  |  | Hydrocarbons…………………………..... | [5 empty] | = 1.1 | -
|  |  | Oil or grease……..………………….….… | [5 empty] | = 1.1 | -
|  |  | Fuel….………………….....…………... | [5 empty] | NE | -
|  |  | Asphalt/Tarmac (cont.coal tar)….… | [5 empty] | = 0 | -
|  |  | Asphalt/Tarmac (no coal tar)……...… | [5 empty] | = 0 | -
|  |  | Bitumen………………………………… | [5 empty] | = 0 | -
|  |  | Others………………………………………. | [5 empty] | NE | -
|  |  | Other organics…………..……………………..… | [5 empty] | = 0 | Chemicals; Reactive Chemicals; solvent; sources; other liquids
Other materials (%wt):
[9 empty] | (%wt) | Type(s) and comment | [5 empty] | % of total C14 activity
|  |  | Inorganic ion exchange materials…...… | [5 empty] | = 0 | -
|  |  | Inorganic sludges and flocs…………….… | [5 empty] | = 0 | -
|  |  | Soil……………..……………………....………… | [5 empty] | = 0 | -
|  |  | Brick/Stone/Rubble………………......…………..………… | [5 empty] | = 0 | -
|  |  | Cementitious material……………………….…. | [5 empty] | = 0 | -
|  |  | Sand……………………………………….. | [5 empty] | = 0 | -
|  |  | Glass/Ceramics………….…………..………… | [5 empty] | = 0 | -
|  |  | Graphite………..…………………………..……… | [5 empty] | = 0 | -
|  |  | Desiccants/Catalysts…………………… | [5 empty] | = 0 | -
|  |  | Asbestos…………..……………………...… | [5 empty] | = 0 | -
|  |  | Non/low friable……..……………………………… | [5 empty] | NE | -
|  |  | Moderately friable……..………………………… | [5 empty] | NE | -
|  |  | Highly friable……..…………………………… | [5 empty] | NE | -
|  |  | Free aqueous liquids…………..………… | [5 empty] | = 0 | -
|  |  | Free non-aqueous liquids…………….………..………… | [5 empty] | = 97.7 | Solvent 97.22%; Chemicals 0.08, Reactive Chemicals 0.36%
|  |  | Powder/Ash…………..…………………...…… | [5 empty] | = 0 | -
COMPONENTS OF MATERIALS, WASTE PROPERTIES, MATERIALS NOT CONTRIBUTING TO MASS
Inorganic anions (%wt):
[9 empty] | (%wt) | Type(s) and comment
|  |  | Fluoride……..………………………………….. | [5 empty] | = 0 | -
|  |  | Chloride…………..…………………………….. | [5 empty] | NE | -
|  |  | Iodide…..………………………………...…. | [5 empty] | NE | -
|  |  | Cyanide…….…………………………………..… | [5 empty] | = 0 | -
|  |  | Carbonate………..…………………………...… | [5 empty] | NE | -
|  |  | Nitrate…………..…………………………...…. | [5 empty] | NE | -
|  |  | Nitrite…………..……………………………….... | [5 empty] | NE | -
|  |  | Phosphate……..…………………………...…. | [5 empty] | = 0 | -
|  |  | Sulphate………..…………………………….…. | [5 empty] | = 0 | -
|  |  | Sulphide………..……………………………...…. | [5 empty] | NE | -
Materials of interest for waste acceptance criteria:
[9 empty] | (%wt) | Type(s) and comment
|  |  | Combustible metals…………………………. | [5 empty] | = 0 | -
|  |  | Low flash point liquids……………………...… | [5 empty] | = 0 | -
|  |  | Explosive materials………………………….. | [5 empty] | = 0 | -
|  |  | Phosphorus…………..………………………… | [5 empty] | = 0 | -
|  |  | Hydrides………………………………….……… | [5 empty] | = 0 | -
|  |  | Biological etc. materials……………………….. | [5 empty] | = 0 | -
|  |  | Biodegradable materials…………...…………. | [5 empty] | = 0 | -
|  |  | Putrescible wastes………..…………… | [5 empty] | = 0 | -
|  |  | Non-putrescible wastes………..…………… | [5 empty] | = 0 | -
|  |  | Corrosive materials…………………………. | [5 empty] | = 0 | -
|  |  | Pyrophoric materials………………………….. | [5 empty] | NE | -
|  |  | Generating toxic gases……………………….. | [5 empty] | NE | -
|  |  | Reacting with water…………………………...… | [5 empty] | = 0 | -
|  |  | Higher activity particles…………………………………. | [5 empty] | = 0 | -
|  |  | Soluble solids as bulk chemical compounds……………………..………………….… | [5 empty] | = 0 | -
Hazardous substances / non hazardous pollutants: |  |  | -
[9 empty] | (%wt) | Type(s) and comment
|  |  | Acrylamide…………………………… | [5 empty] | NE | -
|  |  | Benzene………………..……………… | [5 empty] | = 0 | -
|  |  | Chlorinated solvents………..……………. | [5 empty] | NE | -
|  |  | Formaldehyde…………………………. | [5 empty] | NE | -
|  |  | Organometallics…………………………. | [5 empty] | NE | -
|  |  | Phenol……………………………………….... | [5 empty] | NE | -
|  |  | Styrene…..…...…..…..……………………….. | [5 empty] | NE | -
|  |  | Tri-butyl phosphate……………………….………... | [5 empty] | NE | -
|  |  | Other organophosphates……………………….. | [5 empty] | NE | -
|  |  | Vinyl chloride………………………………………. | [5 empty] | NE | -
|  |  | Arsenic……………………………………….... | [5 empty] | = 0 | -
|  |  | Barium…………………………………..…………. | [5 empty] | NE | -
|  |  | Boron…………………….……………………….. | [5 empty] | = 0 | -
|  |  | Boron (in Boral)…………………………………………………. | [5 empty] | NE | -
|  |  | Boron (non-Boral)…………………………………………………. | [5 empty] | NE | -
|  |  | Cadmium………………………………….……………….. | [5 empty] | = 0 | -
|  |  | Caesium……………………………………..……………. | [5 empty] | NE | -
|  |  | Selenium………………………………………….……. | [5 empty] | = 0 | -
|  |  | Chromium………………………..………………………. | [5 empty] | = 0 | -
|  |  | Molybdenum……………………………..…………………. | [5 empty] | = 0 | -
|  |  | Thallium…………………………...………………………. | [5 empty] | NE | -
|  |  | Tin………………………………...……………………… | [5 empty] | = 0 | -
|  |  | Vanadium…………………………………...…………………. | [5 empty] | = 0 | -
|  |  | Mercury compounds…………………...……………………. | [5 empty] | = 0.35 | -
|  |  | Others…………………………………………..…… | [5 empty] | NE | -
Complexing agents (%wt): |  |  | Not yet determined
[9 empty] | (%wt) | Type(s) and comment
|  |  | EDTA…………………….…………………….. | [5 empty] | NE | -
|  |  | DPTA…….…...………………………………………. | [5 empty] | NE | -
|  |  | NTA……………...…………………………………… | [5 empty] | NE | -
|  |  | Polycarboxylic acids………………………………… | [5 empty] | NE | -
|  |  | Other organic complexants…………………………..… | [5 empty] | NE | The waste contains tributyl phosphate.
|  |  | Total complexing agents………………………...… | [5 empty] | NE | -
Physical components: | [8 empty] | Number | Type(s) and comment
|  |  | Sources………………………………...… | [5 empty] | > 100 | 153 x sources : All LLW Liquid sources on site.
|  |  | Electronic & Electrical Equipment (EEE) | [6 empty] | -
|  |  | EEE Type 1……………………….……………. | [5 empty] | 0 | -
|  |  | EEE Type 2…………………………………...……. | [5 empty] | 0 | -
|  |  | EEE Type 3………………………………...……. | [5 empty] | 0 | -
|  |  | EEE Type 4………………………………….……. | [5 empty] | 0 | -
|  |  | EEE Type 5…………………………………..……. | [5 empty] | 0 | -
TREATMENT, PACKAGING AND DISPOSAL
Planned on-site / off-site treatment(s): |  |  | Treatment | [8 empty] | On-site / Off-site |  | Stream volume %
Size reduction
Decay storage
Low force compaction
Supercompaction (HFC)
|  |  | Incineration | [8 empty] | Off-site |  | = 3.0
Drying/dewatering/liquid separation
Tie down/fixatives/strippable coating/painting application
Decontamination
Metal treatment
Recycling / reuse
Thermal treatment, including vitrification
|  |  | Encapsulation | [8 empty] | On-site |  | = 97.0
Polymer encapsulation
Other physical treatment
Other chemical treatment
Containerisation
Treatment not yet determined
None
Comments on planned treatments: |  |  | Solvents which are to be washed will produce ILW Aqueous fraction (5B360) and a LLW Solvent fraction (5B20). The aqueous fraction containing the higher activity will be processed through ADU Floc plant. The remaining "washed" solvent will be stabilised within Nochar, grouted in 200l drums, and disposed of to the LLW Disposal Facility. Current assumption is that Mercury will be processed in a dedicated Treatment Facility. Other contaminated oils and solvents will be disposed using off-site routes, mainly incineration.
Conditioning method: |  |  | Washed solvent will be stabilised within Nochar, grouted in 200l drums, and disposed of to the LLW Disposal Facility. Other contaminated oils and solvents will be disposed using off-site routes, mainly incineration.
Conditioning plants: |  | Plant Name | [6 empty] | Location
|  | - | [6 empty] | -
Likely conditioning matrix: |  |  | -
Further information on the conditioning matrix: |  |  | -
Waste Packaging:
Likely container type: | Container | [6 empty] | Waste packaged (vol%) |  | Waste loading (m³) |  | Payload (m³) |  | Number of packages |  | Estimated start date for packaging
| Non IP-2 rated 1/2 Height ISO (DC02) | [6 empty] | 97.0 |  | 0.99 |  | 15.6 |  | 61 |  | -
Range in container waste loading:
Other information on packaging and conditioning: |  |  | -
Conditioned density (t/m³): |  |  | -
Conditioned density comment: |  |  | -
Management Routes: |  |  | Disposal Route | [8 empty] | Stream volume % |  | Raw density t/m3 |  | Start date
Expected to be consigned to a Near Site, Near Surface Disposal Facility (Scotland)
Expected to be Non-NSD HAW managed under Scottish Government's policy
|  |  | Expected to be disposed to LLW Vaults NRS Dounreay | [8 empty] | ~ 97.0
Expected to be consigned to the Geological Disposal Facility
Expected to be consigned to a Near Surface Disposal Facility
Expected to be consigned to the LLW Repository
Expected to be consigned to a Landfill Facility
Expected to be disposed On-Site
Expected to be managed by In-Situ Disposal
|  |  | Expected to be consigned to an Incineration Facility | [8 empty] | ~ 3.0
Expected to be consigned to a Metal Treatment Facility
Expected to be Out of Scope
Expected to be recycled / reused
Disposal route not known
Classification codes for waste expected to be consigned to a landfill facility:
Opportunities for alternative disposal routing: | [5 empty] | Not yet determined
| Baseline Management Route |  |  | Opportunity Management Route |  |  |  | Stream volume (%) |  |  | Opportunity Confidence |  | Comment
| - |  |  | - |  |  |  | - |  |  | - |  | -
| - |  |  | - |  |  |  | - |  |  | - |  | -
RADIOACTIVITY
Source: |  |  | The main source of the radioactivity is fission products and actinides associated with fuel reprocessing
Uncertainty: |  |  | Specific activity is based on sample results from all IBCs contained within the LLW Oils store (now consigned off site). Oil and solvent arisings is also based on these samples. The accuracy of the arisings activity estimates is to within a factor of 10. Specific activity for this waste stream may be revised based on further characterisation studies.
Measurement of radioactivities: |  |  | Arisings: using the same sample analysis (best available data)
Chemical form of radionuclides: |  | H-3: | Likely to be present as water.
| C-14: |  | Likely to be present.
| Cl-36: |  | Not known to be present.
| Se-79: | Selenium-79 | -
| Tc-99: | Selenium-79 | -
| I-129: |  | Likely to be present.
| Ra: |  | Not known to be present.
| Th: |  | Not known to be present.
| U: |  | Likely to be present
Np: |  |  | Likely to be present
Pu: |  |  | Likely to be present.

## Radionuclide
WASTE STREAM |  |  | 5B20 |  |  | Contaminated Solvent and Oils
|  | Mean radioactivity, TBq/m³ | [7 empty] | Mean radioactivity, TBq/m³
| Nuclide | Waste at | Bands and Code | Future Arisings |  | Bands and Code |  |  |  | Waste at |  | Bands and Code |  | Future Arisings |  | Bands and Code
|  | 2025-04-01 | [6 empty] | Nuclide | 2025-04-01
| H 3 |  |  | = | 2.52E-10 | C | C | 2 | Gd 153
| Be 10 | [7 empty] | Ho 163
| C 14 |  |  | = | 4.82E-13 | C | C | 2 | Ho 166m |  |  |  |  | = | 9.65E-17 | C | C | 2
| Na 22 | [7 empty] | Tm 170
| Al 26 | [7 empty] | Tm 171
| Cl 36 | [7 empty] | Lu 174
| Ar 39 | [7 empty] | Lu 176
| Ar 42 | [7 empty] | Hf 178n
| K 40 | [7 empty] | Hf 182
| Ca 41 | [7 empty] | Pt 193
| Mn 53 | [7 empty] | Tl 204
| Mn 54 |  |  | = | 9.24E-15 | C | C | 2 | Pb 205
| Fe 55 |  |  | = | 8.17E-13 | C | C | 2 | Pb 210 |  |  |  |  | = | 5.54E-14 | C | C | 2
| Co 60 |  |  | = | 5.83E-10 | C | C | 2 | Bi 208
| Ni 59 |  |  | = | 1.99E-15 | C | C | 2 | Bi 210m
| Ni 63 |  |  | = | 3.77E-12 | C | C | 2 | Po 210 |  |  |  |  | = | 5.05E-14 | C | C | 2
| Zn 65 |  |  | = | 3.05E-17 | C | C | 2 | Ra 223 |  |  |  |  | = | 2.73E-14 | C | C | 2
| Se 79 | [7 empty] | Ra 225 |  |  |  |  | = | 1.10E-15 | C | C | 2
| Kr 81 | [7 empty] | Ra 226 |  |  |  |  | = | 3.32E-13 | C | C | 2
| Kr 85 |  |  | = | 1.44E-15 | C | C | 2 | Ra 228 |  |  |  |  | = | 5.32E-11 | C | C | 2
| Rb 87 | [7 empty] | Ac 227 |  |  |  |  | = | 2.84E-14 | C | C | 2
| Sr 90 |  |  | = | 7.07E-06 | C | C | 2 | Th 227 |  |  |  |  | = | 2.73E-14 | C | C | 2
| Zr 93 | [7 empty] | Th 228 |  |  |  |  | = | 3.08E-10 | C | C | 2
| Nb 91 | [7 empty] | Th 229 |  |  |  |  | = | 1.11E-15 | C | C | 2
| Nb 92 | [7 empty] | Th 230 |  |  |  |  | = | 9.11E-12 | C | C | 2
| Nb 93m |  |  | = | 8.65E-10 | C | C | 2 | Th 232 |  |  |  |  | = | 6.87E-11 | C | C | 2
| Nb 94 |  |  | = | 2.64E-15 | C | C | 2 | Th 234 |  |  |  |  | = | 6.65E-09 | C | C | 2
| Mo 93 |  |  | = | 8.88E-10 | C | C | 2 | Pa 231 |  |  |  |  | = | 3.16E-13 | C | C | 2
| Tc 97 | [7 empty] | Pa 233 |  |  |  |  | = | 4.75E-12 | C | C | 2
| Tc 99 |  |  | = | 1.86E-08 | C | C | 2 | U 232 |  |  |  |  | = | 2.91E-10 | C | C | 2
| Ru 106 |  |  | = | 5.62E-11 | C | C | 2 | U 233 |  |  |  |  | = | 1.95E-12 | C | C | 2
| Pd 107 | [7 empty] | U 234 |  |  |  |  | = | 1.65E-07 | C | C | 2
| Ag 108m |  |  | = | 6.41E-13 | C | C | 2 | U 235 |  |  |  |  | = | 2.49E-09 | C | C | 2
| Ag 110m | [7 empty] | U 236 |  |  |  |  | = | 1.60E-08 | C | C | 2
| Cd 109 |  |  | = | 2.77E-11 | C | C | 2 | U 238 |  |  |  |  | = | 6.65E-09 | C | C | 2
| Cd 113m |  |  | = | 1.82E-17 | C | C | 2 | Np 237 |  |  |  |  | = | 4.84E-12 | C | C | 2
| Sn 119m | [7 empty] | Pu 236
| Sn 121m |  |  | = | 7.01E-12 | C | C | 2 | Pu 238 |  |  |  |  | = | 8.61E-06 | C | C | 2
| Sn 123 | [7 empty] | Pu 239 |  |  |  |  | = | 5.86E-07 | C | C | 2
| Sn 126 | [7 empty] | Pu 240 |  |  |  |  | = | 5.91E-07 | C | C | 2
| Sb 125 |  |  | = | 1.24E-09 | C | C | 2 | Pu 241 |  |  |  |  | = | 1.03E-05 | C | C | 2
| Sb 126 | [7 empty] | Pu 242 |  |  |  |  | = | 2.17E-13 | C | C | 2
| Te 125m |  |  | = | 2.92E-10 | C | C | 2 | Am 241 |  |  |  |  | = | 2.53E-06 | C | C | 2
| Te 127m | [7 empty] | Am 242m |  |  |  |  | = | 1.14E-07 | C | C | 2
| I 129 | [7 empty] | Am 243 |  |  |  |  | = | 3.66E-09 | C | C | 2
| Cs 134 |  |  | = | 6.49E-10 | C | C | 2 | Cm 242 |  |  |  |  | = | 9.55E-08 | C | C | 2
| Cs 135 | [7 empty] | Cm 243 |  |  |  |  | = | 2.26E-08 | C | C | 2
| Cs 137 |  |  | = | 2.07E-05 | C | C | 2 | Cm 244 |  |  |  |  | = | 6.51E-08 | C | C | 2
| Ba 133 |  |  | = | 6.82E-12 | C | C | 2 | Cm 245
| La 137 | [7 empty] | Cm 246
| La 138 | [7 empty] | Cm 248
| Ce 144 |  |  | = | 3.20E-15 | C | C | 2 | Cf 249
| Pm 145 | [7 empty] | Cf 250
| Pm 147 |  |  | = | 7.88E-08 | C | C | 2 | Cf 251
| Sm 147 |  |  | = | 7.57E-18 | C | C | 2 | Cf 252
| Sm 151 |  |  | = | 1.12E-06 | C | C | 2 | Unsp a
| Eu 152 |  |  | = | 1.19E-09 | C | C | 2 | Unsp b/g
| Eu 154 |  |  | = | 2.37E-07 | C | C | 2 | Total a |  | 0 |  | * |  | 1.2695e-05 |  |  | *
| Eu 155 |  |  | = | 2.22E-07 | C | C | 2 | Total b/g |  | 0 |  | * |  | 3.9903e-05 |  |  | *
| Bands (Upper and Lower) | [7 empty] | Code
| A a factor of 1.5 | [7 empty] | 1 Measured activity
| B a factor of 3 | [7 empty] | 2 Derived activity (best estimate)
| C a factor of 10 | [7 empty] | 3 Derived activity (upper limit)
| D a factor of 100 | [7 empty] | 4 Not present
| E a factor of 1000 | [7 empty] | 5 Present but not significant
6 Likely to be present but not assessed
| Note: Bands quantify uncertainty in | [7 empty] | 7 Present in significant quantities but not determined
| the mean radioactivity. | [7 empty] | 8 Not expected to be present in significant quantity
* Total calculated from the 114 declared radionuclides