## DataSheet
WASTE STREAM |  |  | 5B22 |  | ADU Floc
SITE |  |  | Dounreay
SITE OWNER |  |  | Nuclear Decommissioning Authority
WASTE CUSTODIAN |  |  | Nuclear Restoration Services Ltd (NRS)
WASTE TYPE |  |  | ILW |  |  | 0
WASTE VOLUMES
[8 empty] | Reported (m3) |  |  |  | OR | Conditioned (m3) |  | Packaged (m3)
Stocks: |  |  | At 1.4.2025 |  |  |  |  | = 141.0
Future arisings: |  |  | 1.4.2026 - 31.3.2027 |  |  |  |  | 16.0
Total future arisings: | [7 empty] | 16.0
Total waste volume: | [7 empty] | 157.0
Number of waste packages in stock: |  |  | At 1.4.2025………………………...….. | [5 empty] | - | packages
Comment on arising rates: |  |  | Future arisings consist of nitric acid tank washings which will occur after processing of ADU Floc. This additional waste may move to a different UKRWI wastestream pending further review.
Additional information on quantities: |  |  | Stocks figure has been adjusted using recent updates to ADU Floc datasheets. 140.97m³ is the raw waste. There is expected to be an addition of ~65m³ of conditioning liqours to the stocks that has not been represented here but will be reflected in the conditioned density. This wastestream will also produce an addition of 16 m³ of future arisings as an allowance for Nitric Acid Tank Washings
Uncertainty factors on volumes: |  |  | Stock (upper): |  |  | x | 1.05 |  | Arisings (upper): |  | x | 1.20
|  |  | Stock (lower): |  |  | x | 0.95 |  | Arisings (lower): |  | x | 0.80
WASTE SOURCE |  |  | The floc results from the decontamination of high alpha MA/LA liquors from the PFR fuel reprocessing plant.
PHYSICAL CHARACTERISTICS
General description: |  |  | The waste is an alpha and beta/gamma contaminated ammonium diuranate (ADU) floc. There are no large items present.
Changes since waste generated: |  |  | Addition of Nitric acid from tank washouts and NaOH to neutralise resulting solution
Bulk density (t/m³): |  |  | = | 1.3
Comment on density: |  |  | Density includes addition of approx 20m³ of nitric acid and 45m³ of NaOH as pre treatment to the wasteform.
CHEMICAL COMPOSITION
General description and components (%wt): |  |  | Other Liquid (100.00%).
Chemical state: |  |  | Alkali
Sheet metal proportion / thickness: |  |  | The waste contains only metal ions in solution.
Metals and alloys (%wt):
[9 empty] | (%wt) | Type(s) / Grades(s) with proportions | [5 empty] | % of total C14 activity
|  |  | Stainless steel…………………………………. | [5 empty] | = 0 | -
|  |  | Other ferrous metals………………………...… | [5 empty] | = 0 | -
|  |  | Iron………………………...………………………………. | [5 empty] | P | Iron Hydroxide / Iron Phosphate (ILoC)
|  |  | Aluminium…………………………...………… | [5 empty] | TR | -
|  |  | Beryllium…………………….……………….. | [5 empty] | = 0 | -
|  |  | Cobalt……………………..……………………. | [5 empty] | = 0 | -
|  |  | Copper…………………………….……………….. | [5 empty] | = 0 | -
|  |  | Lead……………………………...……………… | [5 empty] | = 0 | -
|  |  | Magnox/Magnesium…………………………... | [5 empty] | = 0 | -
|  |  | Nickel………………………………………..... | [5 empty] | = 0 | -
|  |  | Titanium…………………………………..……. | [5 empty] | 0 | -
|  |  | Uranium………………………………...………. | [5 empty] | TR | -
|  |  | Zinc………………………………...…… | [5 empty] | = 0 | -
|  |  | Zircaloy/Zirconium……………...…….………. | [5 empty] | = 0 | -
|  |  | Other metals…………………….…………. | [5 empty] | = 0 | -
Organics (%wt):
[9 empty] | (%wt) | Type(s) and comment | [5 empty] | % of total C14 activity
|  |  | Total cellulosics…………..………… | [5 empty] | = 0 | -
|  |  | Paper, cotton………..…………… | [5 empty] | = 0 | -
|  |  | Wood…………..………………… | [5 empty] | = 0 | -
|  |  | Halogenated plastics…………..…… | [5 empty] | = 0 | -
|  |  | Total non-halogenated plastics……………… | [5 empty] | = 0 | -
|  |  | Condensation polymers…………………...….. | [5 empty] | = 0 | -
|  |  | Others…………..……………...…… | [5 empty] | = 0 | -
|  |  | Organic ion exchange materials…..……. | [5 empty] | = 0 | -
|  |  | Total rubber…………..……..…………… | [5 empty] | = 0 | -
|  |  | Halogenated rubber…………………..…..…… | [5 empty] | = 0 | -
|  |  | Non-halogenated rubber…………………....… | [5 empty] | = 0 | -
|  |  | Hydrocarbons…………………………..... | [5 empty] | = 0 | -
|  |  | Oil or grease……..………………….….… | [5 empty] | = 0 | -
|  |  | Fuel….………………….....…………... | [5 empty] | = 0 | -
|  |  | Asphalt/Tarmac (cont.coal tar)….… | [5 empty] | = 0 | -
|  |  | Asphalt/Tarmac (no coal tar)……...… | [5 empty] | = 0 | -
|  |  | Bitumen………………………………… | [5 empty] | = 0 | -
|  |  | Others………………………………………. | [5 empty] | = 0 | -
|  |  | Other organics…………..……………………..… | [5 empty] | = 0 | -
Other materials (%wt):
[9 empty] | (%wt) | Type(s) and comment | [5 empty] | % of total C14 activity
|  |  | Inorganic ion exchange materials…...… | [5 empty] | = 0 | -
|  |  | Inorganic sludges and flocs…………….… | [5 empty] | = 100.0 | ADU Floc
|  |  | Soil……………..……………………....………… | [5 empty] | = 0 | -
|  |  | Brick/Stone/Rubble………………......…………..………… | [5 empty] | = 0 | -
|  |  | Cementitious material……………………….…. | [5 empty] | = 0 | -
|  |  | Sand……………………………………….. | [5 empty] | = 0 | -
|  |  | Glass/Ceramics………….…………..………… | [5 empty] | = 0 | -
|  |  | Graphite………..…………………………..……… | [5 empty] | = 0 | -
|  |  | Desiccants/Catalysts…………………… | [6 empty] | -
|  |  | Asbestos…………..……………………...… | [5 empty] | = 0 | -
|  |  | Non/low friable……..……………………………… | [5 empty] | = 0 | -
|  |  | Moderately friable……..………………………… | [5 empty] | = 0 | -
|  |  | Highly friable……..…………………………… | [5 empty] | = 0 | -
|  |  | Free aqueous liquids…………..………… | [5 empty] | = 0 | -
|  |  | Free non-aqueous liquids…………….………..………… | [5 empty] | TR | -
|  |  | Powder/Ash…………..…………………...…… | [5 empty] | = 0 | -
COMPONENTS OF MATERIALS, WASTE PROPERTIES, MATERIALS NOT CONTRIBUTING TO MASS
Inorganic anions (%wt):
[9 empty] | (%wt) | Type(s) and comment
|  |  | Fluoride……..………………………………….. | [5 empty] | = 0 | -
|  |  | Chloride…………..…………………………….. | [5 empty] | NE | -
|  |  | Iodide…..………………………………...…. | [5 empty] | = 0 | -
|  |  | Cyanide…….…………………………………..… | [5 empty] | = 0 | -
|  |  | Carbonate………..…………………………...… | [5 empty] | = 0 | -
|  |  | Nitrate…………..…………………………...…. | [5 empty] | ~ 6.3 | -
|  |  | Nitrite…………..……………………………….... | [5 empty] | = 0 | -
|  |  | Phosphate……..…………………………...…. | [5 empty] | ~ 2.7 | -
|  |  | Sulphate………..…………………………….…. | [5 empty] | ~ 2.5 | -
|  |  | Sulphide………..……………………………...…. | [5 empty] | = 0 | -
Materials of interest for waste acceptance criteria:
[9 empty] | (%wt) | Type(s) and comment
|  |  | Combustible metals…………………………. | [5 empty] | = 0 | -
|  |  | Low flash point liquids……………………...… | [5 empty] | = 0 | -
|  |  | Explosive materials………………………….. | [5 empty] | = 0 | -
|  |  | Phosphorus…………..………………………… | [5 empty] | P | Present as part of TBP and degredation products (ILoC)
|  |  | Hydrides………………………………….……… | [5 empty] | = 0 | -
|  |  | Biological etc. materials……………………….. | [5 empty] | = 0 | -
|  |  | Biodegradable materials…………...…………. | [5 empty] | = 0 | -
|  |  | Putrescible wastes………..…………… | [5 empty] | = 0 | -
|  |  | Non-putrescible wastes………..…………… | [5 empty] | = 0 | -
|  |  | Corrosive materials…………………………. | [6 empty] | -
|  |  | Pyrophoric materials………………………….. | [5 empty] | = 0 | -
|  |  | Generating toxic gases……………………….. | [6 empty] | -
|  |  | Reacting with water…………………………...… | [5 empty] | = 0 | -
|  |  | Higher activity particles…………………………………. | [5 empty] | NE | -
|  |  | Soluble solids as bulk chemical compounds……………………..………………….… | [5 empty] | = 0 | -
Hazardous substances / non hazardous pollutants: |  |  | -
[9 empty] | (%wt) | Type(s) and comment
|  |  | Acrylamide…………………………… | [5 empty] | = 0 | -
|  |  | Benzene………………..……………… | [5 empty] | NE | -
|  |  | Chlorinated solvents………..……………. | [5 empty] | = 0 | -
|  |  | Formaldehyde…………………………. | [5 empty] | = 0 | -
|  |  | Organometallics…………………………. | [5 empty] | = 0 | -
|  |  | Phenol……………………………………….... | [5 empty] | NE | -
|  |  | Styrene…..…...…..…..……………………….. | [5 empty] | = 0 | -
|  |  | Tri-butyl phosphate……………………….………... | [5 empty] | TR | Potential for it to be present along with degredation products (ILoC)
|  |  | Other organophosphates……………………….. | [5 empty] | = 0 | -
|  |  | Vinyl chloride………………………………………. | [5 empty] | NE | -
|  |  | Arsenic……………………………………….... | [5 empty] | NE | -
|  |  | Barium…………………………………..…………. | [5 empty] | = 0 | -
|  |  | Boron…………………….……………………….. | [5 empty] | NE | -
|  |  | Boron (in Boral)…………………………………………………. | [5 empty] | = 0 | -
|  |  | Boron (non-Boral)…………………………………………………. | [5 empty] | = 0 | -
|  |  | Cadmium………………………………….……………….. | [5 empty] | NE | -
|  |  | Caesium……………………………………..……………. | [5 empty] | = 0 | -
|  |  | Selenium………………………………………….……. | [5 empty] | NE | -
|  |  | Chromium………………………..………………………. | [5 empty] | NE | -
|  |  | Molybdenum……………………………..…………………. | [5 empty] | NE | -
|  |  | Thallium…………………………...………………………. | [5 empty] | = 0 | -
|  |  | Tin………………………………...……………………… | [5 empty] | NE | -
|  |  | Vanadium…………………………………...…………………. | [5 empty] | NE | -
|  |  | Mercury compounds…………………...……………………. | [5 empty] | = 0 | -
|  |  | Others…………………………………………..…… | [5 empty] | NE | -
Complexing agents (%wt): |  |  | Yes
[9 empty] | (%wt) | Type(s) and comment
|  |  | EDTA…………………….…………………….. | [5 empty] | = 0 | -
|  |  | DPTA…….…...………………………………………. | [5 empty] | = 0 | -
|  |  | NTA……………...…………………………………… | [5 empty] | = 0 | -
|  |  | Polycarboxylic acids………………………………… | [5 empty] | = 0 | -
|  |  | Other organic complexants…………………………..… | [5 empty] | TR | The waste contains small amounts of degraded TBP, DBP, MBP and kerosene.
|  |  | Total complexing agents………………………...… | [5 empty] | TR | -
Physical components: | [8 empty] | Number | Type(s) and comment
|  |  | Sources………………………………...… | [5 empty] | = 0 | -
|  |  | Electronic & Electrical Equipment (EEE) | [6 empty] | -
|  |  | EEE Type 1……………………….……………. | [5 empty] | = 0 | -
|  |  | EEE Type 2…………………………………...……. | [5 empty] | = 0 | -
|  |  | EEE Type 3………………………………...……. | [5 empty] | = 0 | -
|  |  | EEE Type 4………………………………….……. | [5 empty] | = 0 | -
|  |  | EEE Type 5…………………………………..……. | [5 empty] | = 0 | -
TREATMENT, PACKAGING AND DISPOSAL
Planned on-site / off-site treatment(s): |  |  | Treatment | [8 empty] | On-site / Off-site |  | Stream volume %
Size reduction
Decay storage
Low force compaction
Supercompaction (HFC)
Incineration
Drying/dewatering/liquid separation
Tie down/fixatives/strippable coating/painting application
Decontamination
Metal treatment
Recycling / reuse
Thermal treatment, including vitrification
|  |  | Encapsulation | [8 empty] | On-site |  | = 100.0
Polymer encapsulation
Other physical treatment
Other chemical treatment
Containerisation
Treatment not yet determined
None
Comments on planned treatments: |  |  | ADU Floc may have to be dissolved in nitric acid to allow transfer of the Floc to a reaction vessel where it will be conditioned with sodium hydroxide. Current strategy indicates that the waste will then be transferred to a dedicated facility for cementation into 500L drums although an alternative processing route is being investigated.
Conditioning method: |  |  | Current strategy indicates that the dissolved ADU floc will be added to NaOH, producing NaDU slurry which would be cemented into 500 litre drums. The waste will be transferred to a dedicated facility for cementation into 500 l drums.
Conditioning plants: |  | Plant Name | [6 empty] | Location
|  | ADU Floc Cementation Plant | [6 empty] | Dounreay
Likely conditioning matrix: |  |  | Non-standard
Further information on the conditioning matrix: |  |  | Dounreay will use Cement PFA 1:1 OPC.
Waste Packaging:
Likely container type: | Container | [6 empty] | Waste packaged (vol%) |  | Waste loading (m³) |  | Payload (m³) |  | Number of packages |  | Estimated start date for packaging
| 500 l drum (paddle) | [6 empty] | 100.0 |  | 0.27 |  | 0.50 |  | 574 |  | -
Range in container waste loading: |  |  | Latest estimate assumes around 573 drums after addition of uranyl nitrate.
Other information on packaging and conditioning: |  |  | -
Conditioned density (t/m³): |  |  | ~ 1.7
Conditioned density comment: |  |  | Density is likely to be around 1.7 t/m³ once conditioned and cemented. Confirmed by updated ADU Floc datasheets.
Management Routes: |  |  | Disposal Route | [8 empty] | Stream volume % |  | Raw density t/m3 |  | Start date
Expected to be consigned to a Near Site, Near Surface Disposal Facility (Scotland)
|  |  | Expected to be Non-NSD HAW managed under Scottish Government's policy | [8 empty] | = 100.0
Expected to be disposed to LLW Vaults NRS Dounreay
Expected to be consigned to the Geological Disposal Facility
Expected to be consigned to a Near Surface Disposal Facility
Expected to be consigned to the LLW Repository
Expected to be consigned to a Landfill Facility
Expected to be disposed On-Site
Expected to be managed by In-Situ Disposal
Expected to be consigned to an Incineration Facility
Expected to be consigned to a Metal Treatment Facility
Expected to be Out of Scope
Expected to be recycled / reused
Disposal route not known
Classification codes for waste expected to be consigned to a landfill facility:
Opportunities for alternative disposal routing: | [5 empty] | No
| Baseline Management Route |  |  | Opportunity Management Route |  |  |  | Stream volume (%) |  |  | Opportunity Confidence |  | Comment
| - |  |  | - |  |  |  | - |  |  | - |  | -
| - |  |  | - |  |  |  | - |  |  | - |  | -
RADIOACTIVITY
Source: |  |  | Main source or radioactivity is fission products with AM-241, Cm-243 and plutonium (alpha).
Uncertainty: |  |  | Accuracy of tank analysis to within a factor of three. Radionuclides have been re-assessed.
Measurement of radioactivities: |  |  | The specific activities of the principal radionuclides were measured by sampling followed by radiochemical analysis in 2006 and 2011 and adjusted to align with Nuclear Material Accountancy records. Other specific activities were estimated using a rigorous approach involving back calculation from the PFR raffinate inventory.
Chemical form of radionuclides: |  | H-3: | -
| C-14: |  | -
| Cl-36: |  | -
| Se-79: | Selenium-79 | -
| Tc-99: | Selenium-79 | -
| I-129: |  | -
| Ra: |  | Trace quantities present.
| Th: |  | Trace quantities present.
| U: |  | Present as ammonium diuranate and UO2.
Np: |  |  | Trace quantities present.
Pu: |  |  | Trace quantities present as PuO2.

## Radionuclide
WASTE STREAM |  |  |  | 5B22 |  |  |  |  | ADU Floc
|  | Mean radioactivity, TBq/m³ | [10 empty] | Mean radioactivity, TBq/m³
| Nuclide | Waste at |  | Bands and Code |  |  | Future Arisings |  | Bands and Code |  |  |  | Waste at |  | Bands and Code |  |  | Future Arisings |  | Bands and Code
|  | 2025-04-01 | [9 empty] | Nuclide | 2025-04-01
| H 3 | = | 7.52E-06 | B | B | 1 | = | 7.52E-06 | B | B | 2 | Gd 153 | = | 4.60E-22 | B | B | 2 | = | 4.60E-22 | B | B | 2
| Be 10 | = | 2.95E-13 | B | B | 2 | = | 2.95E-13 | B | B | 2 | Ho 163 | = | 8.76E-14 | B | B | 2 | = | 8.76E-14 | B | B | 2
| C 14 | = | 2.42E-08 | B | B | 2 | = | 2.42E-08 | B | B | 2 | Ho 166m | = | 9.28E-12 | B | B | 2 | = | 9.28E-12 | B | B | 2
| Na 22 | [10 empty] | Tm 170
| Al 26 | [10 empty] | Tm 171 | = | 5.09E-13 | B | B | 2 | = | 5.09E-13 | B | B | 2
| Cl 36 | = | 6.00E-13 | B | B | 2 | = | 6.00E-13 | B | B | 2 | Lu 174 | = | 2.97E-13 | B | B | 2 | = | 2.97E-13 | B | B | 2
| Ar 39 | [10 empty] | Lu 176
| Ar 42 | [10 empty] | Hf 178n | = | 5.98E-11 | B | B | 2 | = | 5.98E-11 | B | B | 2
| K 40 | = | 4.43E-14 | B | B | 2 | = | 4.43E-14 | B | B | 2 | Hf 182
| Ca 41 | = | 4.98E-11 | B | B | 2 | = | 4.98E-11 | B | B | 2 | Pt 193 |  | 5.48E-10 | B | B | 2 | = | 5.48E-10 | B | B | 2
| Mn 53 | < | 3.80E-13 | B | C | 3 | = | 3.80E-13 | B | C | 2 | Tl 204 | = | 1.12E-09 | B | B | 2 | = | 1.12E-09 | B | B | 2
| Mn 54 | < | 7.10E-15 | B | C | 3 | = | 7.10E-15 | B | C | 2 | Pb 205 | = | 2.19E-14 | B | B | 2 | = | 2.19E-14 | B | B | 2
| Fe 55 | = | 1.03E-07 | B | C | 3 | = | 1.03E-07 | B | C | 2 | Pb 210 | = | 1.63E-09 | B | B | 2 | = | 1.63E-09 | B | B | 2
| Co 60 | = | 1.54E-06 | B | B | 1 | = | 1.54E-06 | B | B | 2 | Bi 208 | = | 1.63E-14 | B | B | 2 | = | 1.63E-14 | B | B | 2
| Ni 59 | = | 8.96E-08 | B | B | 2 | = | 8.96E-08 | B | B | 2 | Bi 210m
| Ni 63 | = | 3.77E-06 | B | B | 2 | = | 3.77E-06 | B | B | 2 | Po 210 | = | 1.50E-09 | B | B | 2 | = | 1.50E-09 | B | B | 2
| Zn 65 | = | 1.55E-18 | B | B | 2 | = | 1.55E-18 | B | B | 2 | Ra 223 | = | 1.99E-09 | B | B | 2 | = | 1.99E-09 | B | B | 2
| Se 79 | = | 1.59E-07 | B | B | 2 | = | 1.59E-07 | B | B | 2 | Ra 225 | = | 2.48E-08 | B | B | 2 | = | 2.48E-08 | B | B | 2
| Kr 81 | [10 empty] | Ra 226 | = | 9.27E-09 | B | B | 2 | = | 9.27E-09 | B | B | 2
| Kr 85 | [10 empty] | Ra 228 | = | 7.48E-14 | B | B | 2 | = | 7.48E-14 | B | B | 2
| Rb 87 | = | 5.55E-12 | B | B | 2 | = | 5.55E-12 | B | B | 2 | Ac 227 | = | 2.08E-09 | B | B | 2 | = | 2.08E-09 | B | B | 2
| Sr 90 | = | 7.87E-03 | B | B | 2 | = | 7.87E-03 | B | B | 2 | Th 227 | = | 1.99E-09 | B | B | 2 | = | 1.99E-09 | B | B | 2
| Zr 93 | = | 5.96E-06 | B | B | 2 | = | 5.96E-06 | B | B | 2 | Th 228 | = | 6.54E-05 | B | B | 2 | = | 6.54E-05 | B | B | 2
| Nb 91 | = | 1.34E-08 | B | B | 2 | = | 1.34E-08 | B | B | 2 | Th 229 | = | 2.48E-08 | B | B | 2 | = | 2.48E-08 | B | B | 2
| Nb 92 | = | 4.40E-13 | B | B | 2 | = | 4.40E-13 | B | B | 2 | Th 230 | = | 2.18E-06 | B | B | 2 | = | 2.18E-06 | B | B | 2
| Nb 93m | = | 9.88E-06 | B | B | 2 | = | 9.88E-06 | B | B | 2 | Th 232 | = | 1.21E-13 | B | B | 2 | = | 1.21E-13 | B | B | 2
| Nb 94 | = | 1.41E-07 | B | B | 2 | = | 1.41E-07 | B | B | 2 | Th 234 | = | 1.54E-03 | B | B | 2 | = | 1.54E-03 | B | B | 2
| Mo 93 | = | 5.22E-08 | B | B | 2 | = | 5.22E-08 | B | B | 2 | Pa 231 | = | 2.46E-08 | B | B | 2 | = | 2.46E-08 | B | B | 2
| Tc 97 | = | 8.54E-12 | B | B | 2 | = | 8.54E-12 | B | B | 2 | Pa 233 | = | 2.47E-04 | B | B | 2 | = | 2.47E-04 | B | B | 2
| Tc 99 | = | 1.25E-01 | B | B | 2 | = | 1.25E-01 | B | B | 2 | U 232 | = | 6.37E-05 | B | B | 2 | = | 6.37E-05 | B | B | 2
| Ru 106 | < | 3.54E-08 | B | C | 2 | = | 3.54E-08 | B | C | 2 | U 233 | = | 1.34E-05 | B | B | 2 | = | 1.34E-05 | B | B | 2
| Pd 107 | = | 2.74E-07 | B | B | 2 | = | 2.74E-07 | B | B | 2 | U 234 | = | 1.22E-02 | B | B | 1 | = | 1.22E-02 | B | B | 2
| Ag 108m | = | 4.50E-10 | B | B | 2 | = | 4.50E-10 | B | B | 2 | U 235 | = | 5.91E-05 | B | B | 1 | = | 5.91E-05 | B | B | 2
| Ag 110m | = | 7.09E-17 | B | B | 2 | = | 7.09E-17 | B | B | 2 | U 236 | = | 1.25E-04 | B | B | 1 | = | 1.25E-04 | B | B | 2
| Cd 109 | = | 3.73E-14 | B | B | 2 | = | 3.73E-14 | B | B | 2 | U 238 | = | 1.54E-03 | B | B | 1 | = | 1.54E-03 | B | B | 2
| Cd 113m | = | 6.48E-07 | B | B | 2 | = | 6.48E-07 | B | B | 2 | Np 237 | = | 2.47E-04 | B | B | 2 | = | 2.47E-04 | B | B | 2
| Sn 119m | = | 9.06E-17 | B | B | 2 | = | 9.06E-17 | B | B | 2 | Pu 236 | = | 6.03E-10 | B | B | 2 | = | 6.03E-10 | B | B | 2
| Sn 121m | = | 1.96E-05 | B | B | 2 | = | 1.96E-05 | B | B | 2 | Pu 238 | = | 2.05E+00 | B | B | 2 | = | 2.05E+00 | B | B | 2
| Sn 123 | = | 1.66E-27 | B | B | 2 | = | 1.66E-27 | B | B | 2 | Pu 239 | = | 1.55E-01 | B | B | 2 | = | 1.55E-01 | B | B | 2
| Sn 126 | = | 5.49E-07 | B | B | 2 | = | 5.49E-07 | B | B | 2 | Pu 240 | = | 1.57E-01 | B | B | 2 | = | 1.57E-01 | B | B | 2
| Sb 125 | = | 2.93E-06 | B | B | 2 | = | 2.93E-06 | B | B | 2 | Pu 241 | = | 1.42E+00 | B | B | 1 | = | 1.42E+00 | B | B | 2
| Sb 126 | = | 5.49E-07 | B | B | 2 | = | 5.49E-07 | B | B | 2 | Pu 242 | = | 1.26E-04 | B | B | 1 | = | 1.26E-04 | B | B | 2
| Te 125m | < | 6.93E-07 | B | C | 3 | = | 6.93E-07 | B | C | 2 | Am 241 | = | 1.07E-01 | B | B | 1 | = | 1.07E-01 | B | B | 2
| Te 127m | [10 empty] | Am 242m | = | 9.54E-05 | B | B | 2 | = | 9.54E-05 | B | B | 2
| I 129 | = | 3.17E-04 | B | B | 2 | = | 3.17E-04 | B | B | 2 | Am 243 | = | 6.38E-06 | B | B | 2 | = | 6.38E-06 | B | B | 2
| Cs 134 | = | 2.39E-07 | B | C | 3 | = | 2.39E-07 | B | B | 2 | Cm 242 | = | 7.96E-05 | B | B | 2 | = | 7.96E-05 | B | B | 2
| Cs 135 | = | 7.68E-07 | B | B | 2 | = | 7.68E-07 | B | B | 2 | Cm 243 | = | 1.66E-05 | B | B | 1 | = | 1.66E-05 | B | B | 2
| Cs 137 | = | 2.30E-02 | B | B | 2 | = | 2.30E-02 | B | B | 2 | Cm 244 | = | 1.33E-04 | B | B | 2 | = | 1.33E-04 | B | B | 2
| Ba 133 | = | 2.36E-09 | B | B | 2 | = | 2.36E-09 | B | B | 2 | Cm 245 | = | 1.73E-08 | B | B | 2 | = | 1.73E-08 | B | B | 2
| La 137 | = | 5.55E-12 | B | B | 2 | = | 5.55E-12 | B | B | 2 | Cm 246 | = | 6.81E-10 | B | B | 2 | = | 6.81E-10 | B | B | 2
| La 138 | [10 empty] | Cm 248
| Ce 144 | < | 1.51E-12 | B | C | 3 | = | 1.51E-12 | B | C | 2 | Cf 249 | = | 1.83E-14 | B | B | 2 | = | 1.83E-14 | B | B | 2
| Pm 145 | = | 3.87E-11 | B | B | 2 | = | 3.87E-11 | B | B | 2 | Cf 250 | = | 5.06E-15 | B | B | 2 | = | 5.06E-15 | B | B | 2
| Pm 147 | = | 3.35E-05 | B | B | 2 | = | 3.35E-05 | B | B | 2 | Cf 251
| Sm 147 | = | 4.11E-12 | B | B | 2 | = | 4.11E-12 | B | B | 2 | Cf 252
| Sm 151 | = | 1.32E-03 | B | B | 2 | = | 1.32E-03 | B | B | 2 | Unsp a
| Eu 152 | = | 6.95E-07 | B | B | 2 | = | 6.95E-07 | B | B | 2 | Unsp b/g
| Eu 154 | = | 9.26E-03 | B | B | 1 | = | 9.26E-03 | B | B | 2 | Total a |  | 2.488 |  |  | * |  | 2.488 |  |  | *
| Eu 155 | = | 4.10E-03 | B | B | 2 | = | 4.10E-03 | B | B | 2 | Total b/g |  | 1.5925 |  |  | * |  | 1.5925 |  |  | *
| Bands (Upper and Lower) | [10 empty] | Code
| A a factor of 1.5 | [10 empty] | 1 Measured activity
| B a factor of 3 | [10 empty] | 2 Derived activity (best estimate)
| C a factor of 10 | [10 empty] | 3 Derived activity (upper limit)
| D a factor of 100 | [10 empty] | 4 Not present
| E a factor of 1000 | [10 empty] | 5 Present but not significant
6 Likely to be present but not assessed
| Note: Bands quantify uncertainty in | [10 empty] | 7 Present in significant quantities but not determined
| the mean radioactivity. | [10 empty] | 8 Not expected to be present in significant quantity
* Total calculated from the 114 declared radionuclides