## DataSheet
WASTE STREAM |  |  | 5B25 |  | ILW Shaft (Contents)
SITE |  |  | Dounreay
SITE OWNER |  |  | Nuclear Decommissioning Authority
WASTE CUSTODIAN |  |  | Nuclear Restoration Services Ltd (NRS)
WASTE TYPE |  |  | ILW |  |  | 0
WASTE VOLUMES
[8 empty] | Reported (m3) |  |  |  | OR | Conditioned (m3) |  | Packaged (m3)
Stocks: |  |  | At 1.4.2025 |  |  |  |  | 0
Future arisings: |  |  | 1.4.2038 - 31.3.2039 |  |  |  |  | = 97.8
|  |  | 1.4.2039 - 31.3.2040 |  |  |  |  | = 103.0
|  |  | 1.4.2040 - 31.3.2041 |  |  |  |  | = 103.3
|  |  | 1.4.2041 - 31.3.2042 |  |  |  |  | = 103.0
|  |  | 1.4.2042 - 31.3.2043 |  |  |  |  | = 103.0
|  |  | 1.4.2043 - 31.3.2044 |  |  |  |  | = 103.0
|  |  | 1.4.2044 - 31.3.2045 |  |  |  |  | = 103.3
|  |  | - |  |  |  |  | 0
|  |  | 1.4.2045 - 31.3.2046 |  |  |  |  | = 22.5
Total future arisings: | [7 empty] | 738.8
Total waste volume: | [7 empty] | 738.8
Number of waste packages in stock: |  |  | At 1.4.2025………………………...….. | [5 empty] | - | packages
Comment on arising rates: |  |  | The waste will be received from a former disposal facility for packaging and interim storage at about 103m³ per year. Dates are based on the Dounreay Life Time Plan 2024 as at December 2023.
Additional information on quantities: |  |  | Disposals to the Shaft have ceased. The volume quoted is the bulk volume of the solid waste. It is estimated that there is about 645 m³ of solid waste and about 93m³ of dry sludge.
Uncertainty factors on volumes: |  |  | Stock (upper): |  |  | x | - |  | Arisings (upper): |  | x | 1.05
|  |  | Stock (lower): |  |  | x | - |  | Arisings (lower): |  | x | 0.95
WASTE SOURCE |  |  | Miscellaneous waste disposals from all operations at Dounreay from 1959 to 1977, mainly from early reprocessing operations and supporting operations i.e. PIE etc. Additionally, there is waste from other sites notably HMS Vulcan and Harwell. Post 1971, some "special" waste was disposed of to the Shaft; this included large items and a number of breeder and dummy breeder elements.
PHYSICAL CHARACTERISTICS
General description: |  |  | A range of solid wastes is included in the waste stream. These are redundant metallic reactor components, metallic fuel element debris and cladding, redundant equipment and tools, discarded plastics from bag posting operations and wrappings on undrummed components and gaiters, and metallic components from plant decommissioning and refurbishment work. Small items include manipulator jaws and tools etc. The waste contains 23 sea disposal drums. These drums may be size reduced both for retrieval and packaging. Other large "special" items have been disposed of.
Changes since waste generated: |  |  | -
Bulk density (t/m³): |  |  | = | 1.0
Comment on density: |  |  | The density has been determined through total estimated mass of waste / volume of waste. From S&S ILoC Table 1.
CHEMICAL COMPOSITION
General description and components (%wt): |  |  | Mild/stainless steel (46.65%), lead (4.9%), PVC (4.02%), aluminium (24.63%), concrete/rubble (0.57%), sludge/ash (3.35%), glass (4.59%), polythene (3.09%), paper (3.87%), wood (0.08%), others (4.25%).
Chemical state: |  |  | Neutral
Sheet metal proportion / thickness: |  |  | There are a number of cans, drums etc. in the Shaft. The construction of these varied both in terms of thicknesses and sizes. The bulk metal items are also very varied. The uranium was alloyed with aluminium, chromium and molybdenum for various reactors at Dounreay. A nominal 50/50 split between stainless and mild steels is assumed.
Metals and alloys (%wt):
[9 empty] | (%wt) | Type(s) / Grades(s) with proportions | [5 empty] | % of total C14 activity
|  |  | Stainless steel…………………………………. | [5 empty] | ~ 23.3 | -
|  |  | Other ferrous metals………………………...… | [5 empty] | ~ 23.3 | Mild steel
|  |  | Iron………………………...………………………………. | [5 empty] | = 0 | -
|  |  | Aluminium…………………………...………… | [5 empty] | ~ 24.6 | Most of the aluminium is likely to be present in small pieces from the milling of the cladding material
|  |  | Beryllium…………………….……………….. | [5 empty] | P | -
|  |  | Cobalt……………………..……………………. | [5 empty] | NE | -
|  |  | Copper…………………………….……………….. | [5 empty] | TR | -
|  |  | Lead……………………………...……………… | [5 empty] | = 4.9 | -
|  |  | Magnox/Magnesium…………………………... | [5 empty] | = 0.12 | -
|  |  | Nickel………………………………………..... | [5 empty] | NE | -
|  |  | Titanium…………………………………..……. | [5 empty] | = 0 | -
|  |  | Uranium………………………………...………. | [5 empty] | P | -
|  |  | Zinc………………………………...…… | [5 empty] | NE | -
|  |  | Zircaloy/Zirconium……………...…….………. | [5 empty] | P | -
|  |  | Other metals…………………….…………. | [5 empty] | = 1.3 | Given the varied operational history of the Shaft and the wastes disposed of, the presence of other metals cannot be discounted.
Organics (%wt):
[9 empty] | (%wt) | Type(s) and comment | [5 empty] | % of total C14 activity
|  |  | Total cellulosics…………..………… | [5 empty] | ~ 4.0 | -
|  |  | Paper, cotton………..…………… | [5 empty] | ~ 3.9 | -
|  |  | Wood…………..………………… | [5 empty] | ~ 0.08 | -
|  |  | Halogenated plastics…………..…… | [5 empty] | ~ 4.0 | -
|  |  | Total non-halogenated plastics……………… | [5 empty] | ~ 3.1 | -
|  |  | Condensation polymers…………………...….. | [5 empty] | 0 | -
|  |  | Others…………..……………...…… | [5 empty] | ~ 3.1 | -
|  |  | Organic ion exchange materials…..……. | [5 empty] | ~ 0.06 | -
|  |  | Total rubber…………..……..…………… | [5 empty] | NE | -
|  |  | Halogenated rubber…………………..…..…… | [5 empty] | NE | -
|  |  | Non-halogenated rubber…………………....… | [5 empty] | NE | -
|  |  | Hydrocarbons…………………………..... | [5 empty] | = 0 | -
|  |  | Oil or grease……..………………….….… | [5 empty] | = 0 | -
|  |  | Fuel….………………….....…………... | [5 empty] | NE | -
|  |  | Asphalt/Tarmac (cont.coal tar)….… | [5 empty] | = 0 | -
|  |  | Asphalt/Tarmac (no coal tar)……...… | [5 empty] | = 0 | -
|  |  | Bitumen………………………………… | [5 empty] | = 0 | -
|  |  | Others………………………………………. | [5 empty] | = 0 | -
|  |  | Other organics…………..……………………..… | [5 empty] | ~ 2.8 | -
Other materials (%wt):
[9 empty] | (%wt) | Type(s) and comment | [5 empty] | % of total C14 activity
|  |  | Inorganic ion exchange materials…...… | [5 empty] | NE | -
|  |  | Inorganic sludges and flocs…………….… | [5 empty] | ~ 3.4 | -
|  |  | Soil……………..……………………....………… | [5 empty] | NE | -
|  |  | Brick/Stone/Rubble………………......…………..………… | [5 empty] | P | -
|  |  | Cementitious material……………………….…. | [5 empty] | ~ 0.57 | -
|  |  | Sand……………………………………….. | [5 empty] | = 0 | -
|  |  | Glass/Ceramics………….…………..………… | [5 empty] | ~ 4.6 | -
|  |  | Graphite………..…………………………..……… | [5 empty] | = 0 | -
|  |  | Desiccants/Catalysts…………………… | [5 empty] | = 0 | -
|  |  | Asbestos…………..……………………...… | [5 empty] | NE | -
|  |  | Non/low friable……..……………………………… | [5 empty] | NE | -
|  |  | Moderately friable……..………………………… | [5 empty] | NE | -
|  |  | Highly friable……..…………………………… | [5 empty] | NE | -
|  |  | Free aqueous liquids…………..………… | [5 empty] | P | -
|  |  | Free non-aqueous liquids…………….………..………… | [5 empty] | P | -
|  |  | Powder/Ash…………..…………………...…… | [5 empty] | NE | -
COMPONENTS OF MATERIALS, WASTE PROPERTIES, MATERIALS NOT CONTRIBUTING TO MASS
Inorganic anions (%wt):
[9 empty] | (%wt) | Type(s) and comment
|  |  | Fluoride……..………………………………….. | [5 empty] | NE | -
|  |  | Chloride…………..…………………………….. | [5 empty] | P | -
|  |  | Iodide…..………………………………...…. | [5 empty] | NE | -
|  |  | Cyanide…….…………………………………..… | [5 empty] | NE | -
|  |  | Carbonate………..…………………………...… | [5 empty] | TR | -
|  |  | Nitrate…………..…………………………...…. | [5 empty] | NE | -
|  |  | Nitrite…………..……………………………….... | [5 empty] | NE | -
|  |  | Phosphate……..…………………………...…. | [5 empty] | NE | -
|  |  | Sulphate………..…………………………….…. | [5 empty] | TR | -
|  |  | Sulphide………..……………………………...…. | [5 empty] | NE | -
Materials of interest for waste acceptance criteria:
[9 empty] | (%wt) | Type(s) and comment
|  |  | Combustible metals…………………………. | [5 empty] | NE | -
|  |  | Low flash point liquids……………………...… | [5 empty] | NE | -
|  |  | Explosive materials………………………….. | [5 empty] | = 0 | -
|  |  | Phosphorus…………..………………………… | [5 empty] | = 0 | -
|  |  | Hydrides………………………………….……… | [5 empty] | NE | -
|  |  | Biological etc. materials……………………….. | [5 empty] | = 0 | -
|  |  | Biodegradable materials…………...…………. | [5 empty] | = 0 | -
|  |  | Putrescible wastes………..…………… | [5 empty] | = 0 | -
|  |  | Non-putrescible wastes………..…………… | [5 empty] | NE | -
|  |  | Corrosive materials…………………………. | [5 empty] | = 0 | -
|  |  | Pyrophoric materials………………………….. | [5 empty] | NE | -
|  |  | Generating toxic gases……………………….. | [5 empty] | NE | -
|  |  | Reacting with water…………………………...… | [5 empty] | NE | -
|  |  | Higher activity particles…………………………………. | [5 empty] | P | Swarf from milling fuel
|  |  | Soluble solids as bulk chemical compounds……………………..………………….… | [5 empty] | NE | -
Hazardous substances / non hazardous pollutants: |  |  | -
[9 empty] | (%wt) | Type(s) and comment
|  |  | Acrylamide…………………………… | [5 empty] | NE | -
|  |  | Benzene………………..……………… | [5 empty] | NE | -
|  |  | Chlorinated solvents………..……………. | [5 empty] | NE | -
|  |  | Formaldehyde…………………………. | [5 empty] | NE | -
|  |  | Organometallics…………………………. | [5 empty] | NE | -
|  |  | Phenol……………………………………….... | [5 empty] | NE | -
|  |  | Styrene…..…...…..…..……………………….. | [5 empty] | NE | -
|  |  | Tri-butyl phosphate……………………….………... | [5 empty] | NE | -
|  |  | Other organophosphates……………………….. | [5 empty] | NE | -
|  |  | Vinyl chloride………………………………………. | [5 empty] | NE | -
|  |  | Arsenic……………………………………….... | [5 empty] | NE | -
|  |  | Barium…………………………………..…………. | [5 empty] | NE | -
|  |  | Boron…………………….……………………….. | [5 empty] | NE | -
|  |  | Boron (in Boral)…………………………………………………. | [5 empty] | NE | -
|  |  | Boron (non-Boral)…………………………………………………. | [5 empty] | NE | -
|  |  | Cadmium………………………………….……………….. | [5 empty] | NE | -
|  |  | Caesium……………………………………..……………. | [5 empty] | NE | -
|  |  | Selenium………………………………………….……. | [5 empty] | NE | -
|  |  | Chromium………………………..………………………. | [5 empty] | NE | -
|  |  | Molybdenum……………………………..…………………. | [5 empty] | NE | -
|  |  | Thallium…………………………...………………………. | [5 empty] | NE | -
|  |  | Tin………………………………...……………………… | [5 empty] | NE | -
|  |  | Vanadium…………………………………...…………………. | [5 empty] | NE | -
|  |  | Mercury compounds…………………...……………………. | [5 empty] | NE | -
|  |  | Others…………………………………………..…… | [5 empty] | NE | -
Complexing agents (%wt): |  |  | Not yet determined
[9 empty] | (%wt) | Type(s) and comment
|  |  | EDTA…………………….…………………….. | [5 empty] | NE | -
|  |  | DPTA…….…...………………………………………. | [5 empty] | NE | -
|  |  | NTA……………...…………………………………… | [5 empty] | NE | -
|  |  | Polycarboxylic acids………………………………… | [5 empty] | NE | -
|  |  | Other organic complexants…………………………..… | [5 empty] | NE | -
|  |  | Total complexing agents………………………...… | [5 empty] | NE | -
Physical components: | [8 empty] | Number | Type(s) and comment
|  |  | Sources………………………………...… | [6 empty] | -
|  |  | Electronic & Electrical Equipment (EEE) | [6 empty] | -
|  |  | EEE Type 1……………………….……………. | [6 empty] | -
|  |  | EEE Type 2…………………………………...……. | [6 empty] | -
|  |  | EEE Type 3………………………………...……. | [6 empty] | -
|  |  | EEE Type 4………………………………….……. | [6 empty] | -
|  |  | EEE Type 5…………………………………..……. | [6 empty] | -
TREATMENT, PACKAGING AND DISPOSAL
Planned on-site / off-site treatment(s): |  |  | Treatment | [8 empty] | On-site / Off-site |  | Stream volume %
Size reduction
Decay storage
Low force compaction
|  |  | Supercompaction (HFC) | [8 empty] | On-site |  | = 95.0
Incineration
Drying/dewatering/liquid separation
Tie down/fixatives/strippable coating/painting application
Decontamination
Metal treatment
Recycling / reuse
Thermal treatment, including vitrification
|  |  | Encapsulation | [8 empty] | On-site |  | = 100.0
Polymer encapsulation
|  |  | Other physical treatment | [8 empty] | On-site |  | = 95.0
Other chemical treatment
Containerisation
Treatment not yet determined
None
Comments on planned treatments: |  |  | Majority of items will go through shredder and supercompaction prior to encapaulation in 500L drums. Some items will bypass the initial stage to prevent damage to shredder / compactor or from wastes that pose additional challenges to consignment (such as fissile limits).
Conditioning method: |  |  | Waste will be segregated into sludge and solid components. The solids will be shredded and packaged into 200L drums. The sludge will be solidified in a 200L Annular drum. The 200L drums will be supercompacted and packaged into 500L drums
Conditioning plants: |  | Plant Name | [6 empty] | Location
|  | Shaft & Silo Retrieval and Processing Facility | [6 empty] | Dounreay
Likely conditioning matrix: |  |  | Non-standard
Further information on the conditioning matrix: |  |  | Dounreay uses PFA 3:1 OPC 42% water.
Waste Packaging:
Likely container type: | Container | [6 empty] | Waste packaged (vol%) |  | Waste loading (m³) |  | Payload (m³) |  | Number of packages |  | Estimated start date for packaging
| 500 l drum | [6 empty] | 5.0 |  | 0.50 |  | 0.40 |  | 74 |  | 2038
| 500 l drum (pucks) | [6 empty] | 95.0 |  | 0.50 |  | 0.40 |  | 1406 |  | -
Range in container waste loading: |  |  | There will be different waste loadings in the 500 l drums dependant if being used for compacted solids, non-compacted solids or sludge waste.
Other information on packaging and conditioning: |  |  | Data will be confirmed or amended as necessary as the plant design and process are further developed.
Conditioned density (t/m³): |  |  | ~ 3.0
Conditioned density comment: |  |  | Average conditioned 500L drum mass to be ~1.5 te. Max conditioned 500L drum mass to be <2te. This gives 3-4 te/m³. From S&S ILoC.
Management Routes: |  |  | Disposal Route | [8 empty] | Stream volume % |  | Raw density t/m3 |  | Start date
Expected to be consigned to a Near Site, Near Surface Disposal Facility (Scotland)
|  |  | Expected to be Non-NSD HAW managed under Scottish Government's policy | [8 empty] | = 100.0
Expected to be disposed to LLW Vaults NRS Dounreay
Expected to be consigned to the Geological Disposal Facility
Expected to be consigned to a Near Surface Disposal Facility
Expected to be consigned to the LLW Repository
Expected to be consigned to a Landfill Facility
Expected to be disposed On-Site
Expected to be managed by In-Situ Disposal
Expected to be consigned to an Incineration Facility
Expected to be consigned to a Metal Treatment Facility
Expected to be Out of Scope
Expected to be recycled / reused
Disposal route not known
Classification codes for waste expected to be consigned to a landfill facility:
Opportunities for alternative disposal routing: | [5 empty] | No
| Baseline Management Route |  |  | Opportunity Management Route |  |  |  | Stream volume (%) |  |  | Opportunity Confidence |  | Comment
| - |  |  | - |  |  |  | - |  |  | - |  | -
| - |  |  | - |  |  |  | - |  |  | - |  | -
RADIOACTIVITY
Source: |  |  | The main sources of radioactivity are activated reactor components, activated and contaminated fuel element debris and cladding and contaminated redundant equipment and small tools.
Uncertainty: |  |  | The specific activity is based on the estimated total activity divided by the volume of the waste.
Measurement of radioactivities: |  |  | Records have been kept for fissile material which has been used to estimate the activity in the waste. No account of leaching from the waste into water routinely pumped from the Shaft has been considered. Activity derived from HIT Shaft Radionuclide Inventory. Values quoted are upper bound.
Chemical form of radionuclides: |  | H-3: | May be present in stainless steel. Levels not expected to be significant.
| C-14: |  | May be present in steels, PVC, polythene etc. Levels not expected to be significant.
| Cl-36: |  | Not known to be present.
| Se-79: | Selenium-79 | Likely to be present.
| Tc-99: | Selenium-79 | Likely to be present.
| I-129: |  | Likely to be present.
| Ra: |  | Present as a bottle of radium chloride.
| Th: |  | Not known to be present.
| U: |  | Present as metal, also alloyed with Cr, Mo, Al, oxides and within the sludge.
Np: |  |  | Likely to be present.
Pu: |  |  | Present associated with uranium and as cemented liquor.

## Radionuclide
WASTE STREAM |  |  | 5B25 |  |  | ILW Shaft (Contents)
|  | Mean radioactivity, TBq/m³ | [7 empty] | Mean radioactivity, TBq/m³
| Nuclide | Waste at | Bands and Code | Future Arisings |  | Bands and Code |  |  |  | Waste at |  | Bands and Code |  | Future Arisings |  | Bands and Code
|  | 2025-04-01 | [6 empty] | Nuclide | 2025-04-01
| H 3 |  |  | < | 4.06E-04 | A | A | 3 | Gd 153
| Be 10 | [7 empty] | Ho 163
| C 14 |  |  | < | 8.31E-08 | A | A | 3 | Ho 166m
| Na 22 | [7 empty] | Tm 170
| Al 26 | [7 empty] | Tm 171
| Cl 36 | [7 empty] | Lu 174
| Ar 39 | [7 empty] | Lu 176
| Ar 42 | [7 empty] | Hf 178n
| K 40 | [7 empty] | Hf 182
| Ca 41 | [7 empty] | Pt 193
| Mn 53 | [7 empty] | Tl 204
| Mn 54 | [7 empty] | Pb 205
| Fe 55 | [7 empty] | Pb 210 |  |  |  |  | < | 1.98E-11 | A | A | 3
| Co 60 |  |  | < | 4.81E-04 | A | A | 3 | Bi 208
| Ni 59 | [7 empty] | Bi 210m
| Ni 63 |  |  | < | 8.13E-11 | A | A | 3 | Po 210 |  |  |  |  | < | 1.86E-11 | A | A | 3
| Zn 65 | [7 empty] | Ra 223 |  |  |  |  | < | 2.37E-08 | A | A | 3
| Se 79 |  |  | < | 7.66E-07 | A | A | 3 | Ra 225 |  |  |  |  | < | 9.83E-14 | A | A | 3
| Kr 81 | [7 empty] | Ra 226 |  |  |  |  | < | 8.88E-11 | A | A | 3
| Kr 85 | [7 empty] | Ra 228 |  |  |  |  | < | 4.62E-15 | A | A | 3
| Rb 87 | [7 empty] | Ac 227 |  |  |  |  | < | 2.38E-08 | A | A | 3
| Sr 90 |  |  | < | 5.40E-01 | A | A | 3 | Th 227 |  |  |  |  | < | 2.35E-08 | A | A | 3
| Zr 93 |  |  | < | 3.28E-05 | A | A | 3 | Th 228 |  |  |  |  | < | 3.96E-15 | A | A | 3
| Nb 91 | [7 empty] | Th 229 |  |  |  |  | < | 9.88E-14 | A | A | 3
| Nb 92 | [7 empty] | Th 230 |  |  |  |  | < | 1.59E-08 | A | A | 3
| Nb 93m |  |  | < | 2.99E-05 | A | A | 3 | Th 232 |  |  |  |  | < | 6.65E-15 | A | A | 3
| Nb 94 |  |  | < | 1.33E-02 | A | A | 3 | Th 234 |  |  |  |  | < | 1.75E-05 | A | A | 3
| Mo 93 | [7 empty] | Pa 231 |  |  |  |  | < | 4.91E-08 | A | A | 3
| Tc 97 | [7 empty] | Pa 233 |  |  |  |  | < | 6.94E-07 | A | A | 3
| Tc 99 |  |  | < | 2.67E-02 | A | A | 3 | U 232
| Ru 106 |  |  | < | 1.03E-15 | A | A | 3 | U 233 |  |  |  |  | < | 8.81E-11 | A | A | 3
| Pd 107 |  |  | < | 2.59E-07 | A | A | 3 | U 234 |  |  |  |  | < | 6.67E-05 | A | A | 3
| Ag 108m | [7 empty] | U 235 |  |  |  |  | < | 8.65E-06 | A | A | 3
| Ag 110m | [7 empty] | U 236 |  |  |  |  | < | 5.19E-06 | A | A | 3
| Cd 109 | [7 empty] | U 238 |  |  |  |  | < | 1.75E-05 | A | A | 3
| Cd 113m |  |  | < | 1.66E-05 | A | A | 3 | Np 237 |  |  |  |  | < | 6.94E-07 | A | A | 3
| Sn 119m | [7 empty] | Pu 236
| Sn 121m |  |  | < | 1.27E-04 | A | A | 3 | Pu 238 |  |  |  |  | < | 9.16E-04 | A | A | 3
| Sn 123 | [7 empty] | Pu 239 |  |  |  |  | < | 7.35E-03 | A | A | 3
| Sn 126 |  |  | < | 3.08E-06 | A | A | 3 | Pu 240 |  |  |  |  | < | 1.71E-03 | A | A | 3
| Sb 125 |  |  | < | 2.35E-07 | A | A | 3 | Pu 241 |  |  |  |  | < | 3.13E-03 | A | A | 3
| Sb 126 |  |  | < | 3.08E-06 | A | A | 3 | Pu 242
| Te 125m |  |  | < | 5.56E-08 | A | A | 3 | Am 241 |  |  |  |  | < | 1.63E-03 | A | A | 3
| Te 127m | [7 empty] | Am 242m
| I 129 |  |  | < | 4.75E-07 | A | A | 3 | Am 243
| Cs 134 |  |  | < | 1.27E-08 | A | A | 3 | Cm 242
| Cs 135 |  |  | < | 1.80E-05 | A | A | 3 | Cm 243
| Cs 137 |  |  | < | 5.11E-01 | A | A | 3 | Cm 244
| Ba 133 | [7 empty] | Cm 245
| La 137 | [7 empty] | Cm 246
| La 138 | [7 empty] | Cm 248
| Ce 144 | [7 empty] | Cf 249
| Pm 145 | [7 empty] | Cf 250
| Pm 147 |  |  | < | 4.90E-06 | A | A | 3 | Cf 251
| Sm 147 |  |  | < | 1.17E-13 | A | A | 3 | Cf 252
| Sm 151 |  |  | < | 1.21E-02 | A | A | 3 | Unsp a
| Eu 152 |  |  | < | 3.79E-06 | A | A | 3 | Unsp b/g
| Eu 154 |  |  | < | 3.51E-04 | A | A | 3 | Total a |  | 0 |  | * |  | 0.011697 |  |  | *
| Eu 155 |  |  | < | 2.19E-05 | A | A | 3 | Total b/g |  | 0 |  | * |  | 1.1082 |  |  | *
| Bands (Upper and Lower) | [7 empty] | Code
| A a factor of 1.5 | [7 empty] | 1 Measured activity
| B a factor of 3 | [7 empty] | 2 Derived activity (best estimate)
| C a factor of 10 | [7 empty] | 3 Derived activity (upper limit)
| D a factor of 100 | [7 empty] | 4 Not present
| E a factor of 1000 | [7 empty] | 5 Present but not significant
6 Likely to be present but not assessed
| Note: Bands quantify uncertainty in | [7 empty] | 7 Present in significant quantities but not determined
| the mean radioactivity. | [7 empty] | 8 Not expected to be present in significant quantity
* Total calculated from the 114 declared radionuclides