## DataSheet
WASTE STREAM |  |  | 5B26 |  | LLLETP Sludge
SITE |  |  | Dounreay
SITE OWNER |  |  | Nuclear Decommissioning Authority
WASTE CUSTODIAN |  |  | Nuclear Restoration Services Ltd (NRS)
WASTE TYPE |  |  | LLW |  |  | 0
WASTE VOLUMES
[8 empty] | Reported (m3) |  |  |  | OR | Conditioned (m3) |  | Packaged (m3)
Stocks: |  |  | At 1.4.2025 |  |  |  |  | 0
Future arisings: |  |  | 1.4.2025 - 31.3.2026 |  |  |  |  | = 1.0
|  |  | 1.4.2026 - 31.3.2027 |  |  |  |  | = 1.0
|  |  | 1.4.2027 - 31.3.2028 |  |  |  |  | = 1.0
|  |  | 1.4.2028 - 31.3.2029 |  |  |  |  | = 1.0
|  |  | 1.4.2029 - 31.3.2030 |  |  |  |  | = 1.0
|  |  | 1.4.2030 - 31.3.2031 |  |  |  |  | = 1.0
|  |  | 1.4.2031 - 31.3.2032 |  |  |  |  | = 1.0
|  |  | 1.4.2032 - 31.3.2033 |  |  |  |  | = 1.0
|  |  | 1.4.2033 - 31.3.2034 |  |  |  |  | = 1.0
|  |  | 1.4.2034 - 31.3.2035 |  |  |  |  | = 1.0
|  |  | 1.4.2035 - 31.3.2036 |  |  |  |  | = 1.0
|  |  | 1.4.2036 - 31.3.2037 |  |  |  |  | = 1.0
|  |  | 1.4.2037 - 31.3.2038 |  |  |  |  | = 1.0
|  |  | 1.4.2038 - 31.3.2039 |  |  |  |  | = 1.0
|  |  | 1.4.2039 - 31.3.2040 |  |  |  |  | = 1.0
|  |  | 1.4.2040 - 31.3.2041 |  |  |  |  | = 1.0
|  |  | 1.4.2041 - 31.3.2042 |  |  |  |  | = 1.0
|  |  | 1.4.2042 - 31.3.2043 |  |  |  |  | = 1.0
|  |  | 1.4.2043 - 31.3.2044 |  |  |  |  | = 1.0
|  |  | 1.4.2044 - 31.3.2045 |  |  |  |  | = 1.0
|  |  | 1.4.2045 - 31.3.2046 |  |  |  |  | = 1.0
|  |  | 1.4.2046 - 31.3.2047 |  |  |  |  | = 1.0
|  |  | 1.4.2047 - 31.3.2048 |  |  |  |  | = 1.0
|  |  | 1.4.2048 - 31.3.2049 |  |  |  |  | = 1.0
|  |  | 1.4.2049 - 31.3.2050 |  |  |  |  | = 1.0
|  |  | 1.4.2050 - 31.3.2051 |  |  |  |  | = 1.0
|  |  | 1.4.2051 - 31.3.2052 |  |  |  |  | = 1.0
|  |  | 1.4.2052 - 31.3.2053 |  |  |  |  | = 1.0
|  |  | 1.4.2053 - 31.3.2054 |  |  |  |  | = 1.0
|  |  | 1.4.2054 - 31.3.2055 |  |  |  |  | = 1.0
|  |  | 1.4.2055 - 31.3.2056 |  |  |  |  | = 1.0
|  |  | 1.4.2056 - 31.3.2057 |  |  |  |  | = 1.0
|  |  | 1.4.2057 - 31.3.2058 |  |  |  |  | = 1.0
|  |  | 1.4.2058 - 31.3.2059 |  |  |  |  | = 1.0
|  |  | 1.4.2059 - 31.3.2060 |  |  |  |  | = 1.0
|  |  | 1.4.2060 - 31.3.2061 |  |  |  |  | = 1.0
|  |  | 1.4.2061 - 31.3.2062 |  |  |  |  | = 1.0
|  |  | 1.4.2062 - 31.3.2063 |  |  |  |  | = 1.0
|  |  | 1.4.2063 - 31.3.2064 |  |  |  |  | = 1.0
|  |  | - |  |  |  |  | 0
|  |  | 1.4.2064 - 31.3.2065 |  |  |  |  | = 0.1
Total future arisings: | [7 empty] | 40.0
Total waste volume: | [7 empty] | 40.0
Number of waste packages in stock: |  |  | At 1.4.2025………………………...….. | [5 empty] | - | packages
Comment on arising rates: |  |  | Arisings are based on the current assumption that the facility will generate 1 m³ sludge per year. Programme is based on Dounreay Life Time Plan generated in December 2023.
Additional information on quantities: |  |  | Operational experience suggests that arisings will be around 1 m³ per year however there is scope for this rate to increase.
Uncertainty factors on volumes: |  |  | Stock (upper): |  |  | x | - |  | Arisings (upper): |  | x | 1.20
|  |  | Stock (lower): |  |  | x | - |  | Arisings (lower): |  | x | 0.80
WASTE SOURCE |  |  | This waste stream consists of sludges which will be produced as a result of operations in the Low Level Liquid Effluent Treatment Plant (LLLETP) at Dounreay. The sludges themselves will consist of a mixture of ferric and aluminium hydroxides.
PHYSICAL CHARACTERISTICS
General description: |  |  | The waste is a watery sludge.
Changes since waste generated: |  |  | -
Bulk density (t/m³): |  |  | ~ | 1.2
Comment on density: |  |  | Based on actual data from Dounreay Waste consignment system. Data considered acceptable for 2025 submission.
CHEMICAL COMPOSITION
General description and components (%wt): |  |  | The waste consists of ferric/aluminium hydroxide sludge.
Chemical state: |  |  | Alkali
Sheet metal proportion / thickness: |  |  | -
Metals and alloys (%wt):
[9 empty] | (%wt) | Type(s) / Grades(s) with proportions | [5 empty] | % of total C14 activity
|  |  | Stainless steel…………………………………. | [5 empty] | = 0 | -
|  |  | Other ferrous metals………………………...… | [5 empty] | = 0 | -
|  |  | Iron………………………...………………………………. | [5 empty] | = 0 | -
|  |  | Aluminium…………………………...………… | [5 empty] | = 0 | -
|  |  | Beryllium…………………….……………….. | [5 empty] | = 0 | -
|  |  | Cobalt……………………..……………………. | [5 empty] | = 0 | -
|  |  | Copper…………………………….……………….. | [5 empty] | = 0 | -
|  |  | Lead……………………………...……………… | [5 empty] | = 0 | -
|  |  | Magnox/Magnesium…………………………... | [5 empty] | = 0 | -
|  |  | Nickel………………………………………..... | [5 empty] | = 0 | -
|  |  | Titanium…………………………………..……. | [5 empty] | = 0 | -
|  |  | Uranium………………………………...………. | [5 empty] | = 0 | -
|  |  | Zinc………………………………...…… | [5 empty] | = 0 | -
|  |  | Zircaloy/Zirconium……………...…….………. | [5 empty] | = 0 | -
|  |  | Other metals…………………….…………. | [5 empty] | = 0 | -
Organics (%wt):
[9 empty] | (%wt) | Type(s) and comment | [5 empty] | % of total C14 activity
|  |  | Total cellulosics…………..………… | [5 empty] | = 0 | -
|  |  | Paper, cotton………..…………… | [5 empty] | = 0 | -
|  |  | Wood…………..………………… | [5 empty] | = 0 | -
|  |  | Halogenated plastics…………..…… | [5 empty] | = 0 | -
|  |  | Total non-halogenated plastics……………… | [5 empty] | = 0 | -
|  |  | Condensation polymers…………………...….. | [5 empty] | = 0 | -
|  |  | Others…………..……………...…… | [5 empty] | = 0 | -
|  |  | Organic ion exchange materials…..……. | [5 empty] | = 0 | -
|  |  | Total rubber…………..……..…………… | [5 empty] | = 0 | -
|  |  | Halogenated rubber…………………..…..…… | [5 empty] | = 0 | -
|  |  | Non-halogenated rubber…………………....… | [5 empty] | = 0 | -
|  |  | Hydrocarbons…………………………..... | [5 empty] | = 0 | -
|  |  | Oil or grease……..………………….….… | [5 empty] | = 0 | -
|  |  | Fuel….………………….....…………... | [5 empty] | = 0 | -
|  |  | Asphalt/Tarmac (cont.coal tar)….… | [5 empty] | = 0 | -
|  |  | Asphalt/Tarmac (no coal tar)……...… | [5 empty] | = 0 | -
|  |  | Bitumen………………………………… | [5 empty] | = 0 | -
|  |  | Others………………………………………. | [5 empty] | = 0 | -
|  |  | Other organics…………..……………………..… | [5 empty] | = 0 | -
Other materials (%wt):
[9 empty] | (%wt) | Type(s) and comment | [5 empty] | % of total C14 activity
|  |  | Inorganic ion exchange materials…...… | [5 empty] | = 0 | -
|  |  | Inorganic sludges and flocs…………….… | [5 empty] | = 100.0 | -
|  |  | Soil……………..……………………....………… | [5 empty] | = 0 | -
|  |  | Brick/Stone/Rubble………………......…………..………… | [5 empty] | = 0 | -
|  |  | Cementitious material……………………….…. | [5 empty] | = 0 | -
|  |  | Sand……………………………………….. | [6 empty] | -
|  |  | Glass/Ceramics………….…………..………… | [5 empty] | = 0 | -
|  |  | Graphite………..…………………………..……… | [5 empty] | = 0 | -
|  |  | Desiccants/Catalysts…………………… | [6 empty] | -
|  |  | Asbestos…………..……………………...… | [5 empty] | = 0 | -
|  |  | Non/low friable……..……………………………… | [5 empty] | = 0 | -
|  |  | Moderately friable……..………………………… | [5 empty] | = 0 | -
|  |  | Highly friable……..…………………………… | [5 empty] | = 0 | -
|  |  | Free aqueous liquids…………..………… | [5 empty] | P | -
|  |  | Free non-aqueous liquids…………….………..………… | [5 empty] | = 0 | -
|  |  | Powder/Ash…………..…………………...…… | [5 empty] | = 0 | -
COMPONENTS OF MATERIALS, WASTE PROPERTIES, MATERIALS NOT CONTRIBUTING TO MASS
Inorganic anions (%wt):
[9 empty] | (%wt) | Type(s) and comment
|  |  | Fluoride……..………………………………….. | [5 empty] | = 0 | -
|  |  | Chloride…………..…………………………….. | [5 empty] | NE | -
|  |  | Iodide…..………………………………...…. | [5 empty] | NE | -
|  |  | Cyanide…….…………………………………..… | [6 empty] | -
|  |  | Carbonate………..…………………………...… | [5 empty] | NE | -
|  |  | Nitrate…………..…………………………...…. | [5 empty] | NE | -
|  |  | Nitrite…………..……………………………….... | [5 empty] | = 0 | -
|  |  | Phosphate……..…………………………...…. | [5 empty] | NE | -
|  |  | Sulphate………..…………………………….…. | [5 empty] | NE | -
|  |  | Sulphide………..……………………………...…. | [5 empty] | NE | -
Materials of interest for waste acceptance criteria:
[9 empty] | (%wt) | Type(s) and comment
|  |  | Combustible metals…………………………. | [5 empty] | = 0 | -
|  |  | Low flash point liquids……………………...… | [5 empty] | = 0 | -
|  |  | Explosive materials………………………….. | [5 empty] | = 0 | -
|  |  | Phosphorus…………..………………………… | [5 empty] | = 0 | -
|  |  | Hydrides………………………………….……… | [5 empty] | = 0 | -
|  |  | Biological etc. materials……………………….. | [5 empty] | = 0 | -
|  |  | Biodegradable materials…………...…………. | [5 empty] | = 0 | -
|  |  | Putrescible wastes………..…………… | [5 empty] | = 0 | -
|  |  | Non-putrescible wastes………..…………… | [6 empty] | -
|  |  | Corrosive materials…………………………. | [5 empty] | = 0 | -
|  |  | Pyrophoric materials………………………….. | [5 empty] | = 0 | -
|  |  | Generating toxic gases……………………….. | [5 empty] | = 0 | -
|  |  | Reacting with water…………………………...… | [5 empty] | = 0 | -
|  |  | Higher activity particles…………………………………. | [5 empty] | = 0 | -
|  |  | Soluble solids as bulk chemical compounds……………………..………………….… | [5 empty] | = 0 | -
Hazardous substances / non hazardous pollutants: |  |  | -
[9 empty] | (%wt) | Type(s) and comment
|  |  | Acrylamide…………………………… | [6 empty] | -
|  |  | Benzene………………..……………… | [6 empty] | -
|  |  | Chlorinated solvents………..……………. | [6 empty] | -
|  |  | Formaldehyde…………………………. | [6 empty] | -
|  |  | Organometallics…………………………. | [6 empty] | -
|  |  | Phenol……………………………………….... | [6 empty] | -
|  |  | Styrene…..…...…..…..……………………….. | [6 empty] | -
|  |  | Tri-butyl phosphate……………………….………... | [6 empty] | -
|  |  | Other organophosphates……………………….. | [6 empty] | -
|  |  | Vinyl chloride………………………………………. | [6 empty] | -
|  |  | Arsenic……………………………………….... | [6 empty] | -
|  |  | Barium…………………………………..…………. | [6 empty] | -
|  |  | Boron…………………….……………………….. | [6 empty] | -
|  |  | Boron (in Boral)…………………………………………………. | [6 empty] | -
|  |  | Boron (non-Boral)…………………………………………………. | [6 empty] | -
|  |  | Cadmium………………………………….……………….. | [6 empty] | -
|  |  | Caesium……………………………………..……………. | [6 empty] | -
|  |  | Selenium………………………………………….……. | [6 empty] | -
|  |  | Chromium………………………..………………………. | [6 empty] | -
|  |  | Molybdenum……………………………..…………………. | [6 empty] | -
|  |  | Thallium…………………………...………………………. | [6 empty] | -
|  |  | Tin………………………………...……………………… | [6 empty] | -
|  |  | Vanadium…………………………………...…………………. | [6 empty] | -
|  |  | Mercury compounds…………………...……………………. | [6 empty] | -
|  |  | Others…………………………………………..…… | [6 empty] | -
Complexing agents (%wt): |  |  | No
[9 empty] | (%wt) | Type(s) and comment
|  |  | EDTA…………………….…………………….. | [5 empty] | = 0 | -
|  |  | DPTA…….…...………………………………………. | [5 empty] | = 0 | -
|  |  | NTA……………...…………………………………… | [5 empty] | = 0 | -
|  |  | Polycarboxylic acids………………………………… | [5 empty] | = 0 | -
|  |  | Other organic complexants…………………………..… | [5 empty] | = 0 | -
|  |  | Total complexing agents………………………...… | [5 empty] | = 0 | -
Physical components: | [8 empty] | Number | Type(s) and comment
|  |  | Sources………………………………...… | [5 empty] | = 0 | -
|  |  | Electronic & Electrical Equipment (EEE) | [6 empty] | -
|  |  | EEE Type 1……………………….……………. | [5 empty] | 0 | -
|  |  | EEE Type 2…………………………………...……. | [5 empty] | 0 | -
|  |  | EEE Type 3………………………………...……. | [5 empty] | 0 | -
|  |  | EEE Type 4………………………………….……. | [5 empty] | 0 | -
|  |  | EEE Type 5…………………………………..……. | [5 empty] | 0 | -
TREATMENT, PACKAGING AND DISPOSAL
Planned on-site / off-site treatment(s): |  |  | Treatment | [8 empty] | On-site / Off-site |  | Stream volume %
Size reduction
Decay storage
Low force compaction
Supercompaction (HFC)
Incineration
|  |  | Drying/dewatering/liquid separation | [8 empty] | On-site |  | = 100.0
Tie down/fixatives/strippable coating/painting application
Decontamination
Metal treatment
Recycling / reuse
Thermal treatment, including vitrification
|  |  | Encapsulation | [8 empty] | On-site |  | = 100.0
Polymer encapsulation
Other physical treatment
Other chemical treatment
Containerisation
Treatment not yet determined
None
Comments on planned treatments: |  |  | LLLETP sludge is expected to be produced at a sludge concentration of up to 50g/l. This is expected to be dewatered to a sludge concentration of around 300g/l. Sludge is cemented into 200 litre lost paddle product drums using 3:1 PFA/OPC grout and approx. 40% volume sludge loading. The waste will be encapsulated in HHISOs before final disposal.
Conditioning method: |  |  | LLLETP sludge is expected to be produced at a sludge concentration of up to 50g/l. This is expected to be dewatered to a sludge concentration of around 300g/l. Sludge is cemented into 200 litre lost paddle product drums using 3:1 PFA/OPC grout and approx. 40% volume sludge loading. Uncompacted drums will be supercompacted before being placed in HHISOs. The waste will be encapsulated before final disposal.
Conditioning plants: |  | Plant Name | [6 empty] | Location
|  | - | [6 empty] | -
Likely conditioning matrix: |  |  | Non-standard
Further information on the conditioning matrix: |  |  | OPC instead of BFS. 42% water and plasticiser.
Waste Packaging:
Likely container type: | Container | [6 empty] | Waste packaged (vol%) |  | Waste loading (m³) |  | Payload (m³) |  | Number of packages |  | Estimated start date for packaging
| Non IP-2 rated 1/2 Height ISO (DC02) | [6 empty] | 100.0 |  | 3.6 |  | 15.6 |  | 11 |  | -
Range in container waste loading:
Other information on packaging and conditioning: |  |  | The waste will consist of 200 litre drums of cemented sludge which will be un-compactable and loaded into alternative non-IP2 rated LLW Disposal HHISO for transfer to the DSRL LLW Disposal Facility. Each HHISO may have other LLW items in the final HHISO.
Conditioned density (t/m³): |  |  | ~ 1.7
Conditioned density comment: |  |  | -
Management Routes: |  |  | Disposal Route | [8 empty] | Stream volume % |  | Raw density t/m3 |  | Start date
Expected to be consigned to a Near Site, Near Surface Disposal Facility (Scotland)
Expected to be Non-NSD HAW managed under Scottish Government's policy
Expected to be disposed to LLW Vaults NRS Dounreay
Expected to be consigned to the Geological Disposal Facility
Expected to be consigned to a Near Surface Disposal Facility
Expected to be consigned to the LLW Repository
Expected to be consigned to a Landfill Facility
|  |  | Expected to be disposed On-Site | [8 empty] | = 100.0 |  | ~ 1.7
Expected to be managed by In-Situ Disposal
Expected to be consigned to an Incineration Facility
Expected to be consigned to a Metal Treatment Facility
Expected to be Out of Scope
Expected to be recycled / reused
Disposal route not known
Classification codes for waste expected to be consigned to a landfill facility:
Opportunities for alternative disposal routing: | [5 empty] | No
| Baseline Management Route |  |  | Opportunity Management Route |  |  |  | Stream volume (%) |  |  | Opportunity Confidence |  | Comment
| - |  |  | - |  |  |  | - |  |  | - |  | -
| - |  |  | - |  |  |  | - |  |  | - |  | -
RADIOACTIVITY
Source: |  |  | The activity originates from a variety of operations on the Dounreay site.
Uncertainty: |  |  | The information is accurate to within a factor of ten.
Measurement of radioactivities: |  |  | The specific activities of the beta/gamma emitting radionuclides were estimated from sludge composition studies. Total alpha and beta/gamma values were derived from consignor records.
Chemical form of radionuclides: |  | H-3: | Not thought to be present.
| C-14: |  | Not thought to be present.
| Cl-36: |  | Not thought to be present.
| Se-79: | Selenium-79 | Not thought to be present.
| Tc-99: | Selenium-79 | Not thought to be present.
| I-129: |  | Not thought to be present.
| Ra: |  | May be present as particulate.
| Th: |  | May be present as particulate.
| U: |  | Likely to be present as particulate.
Np: |  |  | Possible present in low concentrations.
Pu: |  |  | Not identified by analysis to date.

## Radionuclide
WASTE STREAM |  |  | 5B26 |  |  | LLLETP Sludge
|  | Mean radioactivity, TBq/m³ | [7 empty] | Mean radioactivity, TBq/m³
| Nuclide | Waste at | Bands and Code | Future Arisings |  | Bands and Code |  |  |  | Waste at |  | Bands and Code |  | Future Arisings |  | Bands and Code
|  | 2025-04-01 | [6 empty] | Nuclide | 2025-04-01
| H 3 | [7 empty] | Gd 153
| Be 10 | [7 empty] | Ho 163
| C 14 | [7 empty] | Ho 166m
| Na 22 | [7 empty] | Tm 170
| Al 26 | [7 empty] | Tm 171
| Cl 36 | [7 empty] | Lu 174
| Ar 39 | [7 empty] | Lu 176
| Ar 42 | [7 empty] | Hf 178n
| K 40 | [7 empty] | Hf 182
| Ca 41 | [7 empty] | Pt 193
| Mn 53 | [7 empty] | Tl 204
| Mn 54 | [7 empty] | Pb 205
| Fe 55 | [7 empty] | Pb 210 |  |  |  |  | = | 7.44E-15 | C | C | 2
| Co 60 |  |  | = | 2.89E-06 | C | C | 2 | Bi 208
| Ni 59 | [7 empty] | Bi 210m
| Ni 63 | [7 empty] | Po 210 |  |  |  |  | = | 5.70E-15 | C | C | 2
| Zn 65 | [7 empty] | Ra 223 |  |  |  |  | = | 5.99E-13 | C | C | 2
| Se 79 | [7 empty] | Ra 225 |  |  |  |  | = | 2.04E-19 | C | C | 2
| Kr 81 | [7 empty] | Ra 226 |  |  |  |  | = | 1.25E-13 | C | C | 2
| Kr 85 | [7 empty] | Ra 228 |  |  |  |  | = | 4.67E-18 | C | C | 2
| Rb 87 | [7 empty] | Ac 227 |  |  |  |  | = | 6.23E-13 | C | C | 2
| Sr 90 |  |  | = | 1.15E-04 | C | C | 2 | Th 227 |  |  |  |  | = | 5.99E-13 | C | C | 2
| Zr 93 | [7 empty] | Th 228 |  |  |  |  | = | 2.21E-18 | C | C | 2
| Nb 91 | [7 empty] | Th 229 |  |  |  |  | = | 2.10E-19 | C | C | 2
| Nb 92 | [7 empty] | Th 230 |  |  |  |  | = | 9.66E-11 | C | C | 2
| Nb 93m | [7 empty] | Th 232 |  |  |  |  | = | 1.62E-17 | C | C | 2
| Nb 94 | [7 empty] | Th 234 |  |  |  |  | = | 9.58E-08 | C | C | 2
| Mo 93 | [7 empty] | Pa 231 |  |  |  |  | = | 6.94E-12 | C | C | 2
| Tc 97 | [7 empty] | Pa 233 |  |  |  |  | = | 8.99E-11 | C | C | 2
| Tc 99 | [7 empty] | U 232
| Ru 106 | [7 empty] | U 233 |  |  |  |  | = | 1.14E-15 | C | C | 2
| Pd 107 | [7 empty] | U 234 |  |  |  |  | = | 1.75E-06 | C | C | 2
| Ag 108m | [7 empty] | U 235 |  |  |  |  | = | 5.47E-08 | C | C | 2
| Ag 110m | [7 empty] | U 236 |  |  |  |  | = | 5.47E-08 | C | C | 2
| Cd 109 | [7 empty] | U 238 |  |  |  |  | = | 9.58E-08 | C | C | 2
| Cd 113m | [7 empty] | Np 237 |  |  |  |  | = | 9.16E-11 | C | C | 2
| Sn 119m | [7 empty] | Pu 236
| Sn 121m | [7 empty] | Pu 238 |  |  |  |  | = | 4.29E-05 | C | C | 2
| Sn 123 | [7 empty] | Pu 239 |  |  |  |  | = | 2.93E-05 | C | C | 2
| Sn 126 | [7 empty] | Pu 240 |  |  |  |  | = | 2.15E-05 | C | C | 2
| Sb 125 | [7 empty] | Pu 241 |  |  |  |  | = | 3.37E-04 | C | C | 2
| Sb 126 | [7 empty] | Pu 242
| Te 125m | [7 empty] | Am 241 |  |  |  |  | = | 4.87E-05 | C | C | 2
| Te 127m | [7 empty] | Am 242m
| I 129 | [7 empty] | Am 243
| Cs 134 | [7 empty] | Cm 242
| Cs 135 | [7 empty] | Cm 243
| Cs 137 |  |  | = | 7.40E-05 | C | C | 2 | Cm 244
| Ba 133 | [7 empty] | Cm 245
| La 137 | [7 empty] | Cm 246
| La 138 | [7 empty] | Cm 248
| Ce 144 | [7 empty] | Cf 249
| Pm 145 | [7 empty] | Cf 250
| Pm 147 |  |  | = | 3.25E-07 | C | C | 2 | Cf 251
| Sm 147 |  |  | = | 3.12E-17 | C | C | 2 | Cf 252
| Sm 151 | [7 empty] | Unsp a
| Eu 152 | [7 empty] | Unsp b/g
| Eu 154 |  |  | = | 1.70E-06 | C | C | 2 | Total a |  | 0 |  | * |  | 0.00014423 |  |  | *
| Eu 155 |  |  | = | 6.56E-07 | C | C | 2 | Total b/g |  | 0 |  | * |  | 0.00053174 |  |  | *
| Bands (Upper and Lower) | [7 empty] | Code
| A a factor of 1.5 | [7 empty] | 1 Measured activity
| B a factor of 3 | [7 empty] | 2 Derived activity (best estimate)
| C a factor of 10 | [7 empty] | 3 Derived activity (upper limit)
| D a factor of 100 | [7 empty] | 4 Not present
| E a factor of 1000 | [7 empty] | 5 Present but not significant
6 Likely to be present but not assessed
| Note: Bands quantify uncertainty in | [7 empty] | 7 Present in significant quantities but not determined
| the mean radioactivity. | [7 empty] | 8 Not expected to be present in significant quantity
* Total calculated from the 114 declared radionuclides