## DataSheet
WASTE STREAM |  |  | 5B27-1 |  | Thorium Nitrate (500L Drums)
SITE |  |  | Dounreay
SITE OWNER |  |  | Nuclear Decommissioning Authority
WASTE CUSTODIAN |  |  | Nuclear Restoration Services Ltd (NRS)
WASTE TYPE |  |  | ILW |  |  | 0
WASTE VOLUMES
[8 empty] | Reported (m3) |  |  |  | OR | Conditioned (m3) |  | Packaged (m3)
Stocks: |  |  | At 1.4.2025 |  |  |  |  | 6.5
Future arisings:
Total future arisings: | [7 empty] | 0.0
Total waste volume: | [7 empty] | 6.5
Number of waste packages in stock: |  |  | At 1.4.2025………………………...….. | [5 empty] | - | packages
Comment on arising rates: |  |  | There will be no further arisings.
Additional information on quantities: |  |  | The number of drums is fixed. They will be packaged "as is".
Uncertainty factors on volumes: |  |  | Stock (upper): |  |  | x | 1.02 |  | Arisings (upper): |  | x | -
|  |  | Stock (lower): |  |  | x | 0.98 |  | Arisings (lower): |  | x | -
WASTE SOURCE |  |  | Recovery of thorium from THTR spheres by crushing and rolling the spheres, followed by density based air-separation of graphite from fuel, which could then be disposed of separately. Fuel particles were dissolved in HNO3/NH4F solution, then separated by solvent extraction in mixer-settler boxes. The thorium nitrate was evaporated to concentration of around 400 g/l, then allowed to cool and settle.
PHYSICAL CHARACTERISTICS
General description: |  |  | The waste is both liquid and crystals.Thorium nitrate was formed by the dissolution of the fuel oxide in nitric acid (with the aid of aqueous fluoride ions), forming the hydrated compound, Th(NO3)4.12H2O. Thorium nitrate is very soluble in water to the extent of 65.6 g Th(NO3)4 (the commercially available nitrate) in 100 g of solution at 20 deg C and can be readily crystallised from solution.
Changes since waste generated: |  |  | -
Bulk density (t/m³): |  |  | = | 1.9
Comment on density: |  |  | Density is an estimate.
CHEMICAL COMPOSITION
General description and components (%wt): |  |  | Free non-aqueous liquids (90.73%), Glass (8.97%) borosilicate glass in drums, Mild Steel (0.30%) from steel 200L drums.
Chemical state: |  |  | Acid
Sheet metal proportion / thickness: |  |  | -
Metals and alloys (%wt):
[9 empty] | (%wt) | Type(s) / Grades(s) with proportions | [5 empty] | % of total C14 activity
|  |  | Stainless steel…………………………………. | [5 empty] | = 0 | -
|  |  | Other ferrous metals………………………...… | [5 empty] | = 0.30 | -
|  |  | Iron………………………...………………………………. | [5 empty] | TR | Minor chemical contributors as ions and in crystallised solids
|  |  | Aluminium…………………………...………… | [5 empty] | TR | Minor chemical contributors as ions and in crystallised solids
|  |  | Beryllium…………………….……………….. | [5 empty] | = 0 | -
|  |  | Cobalt……………………..……………………. | [5 empty] | = 0 | -
|  |  | Copper…………………………….……………….. | [5 empty] | = 0 | -
|  |  | Lead……………………………...……………… | [5 empty] | = 0 | -
|  |  | Magnox/Magnesium…………………………... | [5 empty] | = 0 | -
|  |  | Nickel………………………………………..... | [5 empty] | = 0 | -
|  |  | Titanium…………………………………..……. | [5 empty] | = 0 | -
|  |  | Uranium………………………………...………. | [5 empty] | = 0 | -
|  |  | Zinc………………………………...…… | [5 empty] | = 0 | -
|  |  | Zircaloy/Zirconium……………...…….………. | [5 empty] | = 0 | -
|  |  | Other metals…………………….…………. | [5 empty] | TR | Minor chemical contributor (chromium) as ions and in crystallised solids
Organics (%wt):
[9 empty] | (%wt) | Type(s) and comment | [5 empty] | % of total C14 activity
|  |  | Total cellulosics…………..………… | [5 empty] | = 0 | -
|  |  | Paper, cotton………..…………… | [5 empty] | = 0 | -
|  |  | Wood…………..………………… | [5 empty] | = 0 | -
|  |  | Halogenated plastics…………..…… | [5 empty] | = 0 | -
|  |  | Total non-halogenated plastics……………… | [5 empty] | = 0 | -
|  |  | Condensation polymers…………………...….. | [5 empty] | = 0 | -
|  |  | Others…………..……………...…… | [5 empty] | = 0 | -
|  |  | Organic ion exchange materials…..……. | [5 empty] | = 0 | -
|  |  | Total rubber…………..……..…………… | [5 empty] | = 0 | -
|  |  | Halogenated rubber…………………..…..…… | [5 empty] | = 0 | -
|  |  | Non-halogenated rubber…………………....… | [5 empty] | = 0 | -
|  |  | Hydrocarbons…………………………..... | [5 empty] | = 0 | -
|  |  | Oil or grease……..………………….….… | [5 empty] | = 0 | -
|  |  | Fuel….………………….....…………... | [5 empty] | = 0 | -
|  |  | Asphalt/Tarmac (cont.coal tar)….… | [5 empty] | = 0 | -
|  |  | Asphalt/Tarmac (no coal tar)……...… | [5 empty] | = 0 | -
|  |  | Bitumen………………………………… | [5 empty] | = 0 | -
|  |  | Others………………………………………. | [5 empty] | = 0 | -
|  |  | Other organics…………..……………………..… | [5 empty] | = 0 | -
Other materials (%wt):
[9 empty] | (%wt) | Type(s) and comment | [5 empty] | % of total C14 activity
|  |  | Inorganic ion exchange materials…...… | [5 empty] | = 0 | -
|  |  | Inorganic sludges and flocs…………….… | [5 empty] | = 0 | -
|  |  | Soil……………..……………………....………… | [5 empty] | = 0 | -
|  |  | Brick/Stone/Rubble………………......…………..………… | [5 empty] | = 0 | -
|  |  | Cementitious material……………………….…. | [5 empty] | = 0 | -
|  |  | Sand……………………………………….. | [5 empty] | = 0 | -
|  |  | Glass/Ceramics………….…………..………… | [5 empty] | = 9.0 | Borosilicate Glass
|  |  | Graphite………..…………………………..……… | [5 empty] | = 0 | -
|  |  | Desiccants/Catalysts…………………… | [5 empty] | = 0 | -
|  |  | Asbestos…………..……………………...… | [5 empty] | = 0 | -
|  |  | Non/low friable……..……………………………… | [5 empty] | = 0 | -
|  |  | Moderately friable……..………………………… | [5 empty] | = 0 | -
|  |  | Highly friable……..…………………………… | [5 empty] | = 0 | -
|  |  | Free aqueous liquids…………..………… | [5 empty] | = 0 | -
|  |  | Free non-aqueous liquids…………….………..………… | [5 empty] | = 90.7 | -
|  |  | Powder/Ash…………..…………………...…… | [5 empty] | = 0 | -
COMPONENTS OF MATERIALS, WASTE PROPERTIES, MATERIALS NOT CONTRIBUTING TO MASS
Inorganic anions (%wt):
[9 empty] | (%wt) | Type(s) and comment
|  |  | Fluoride……..………………………………….. | [5 empty] | = 0 | -
|  |  | Chloride…………..…………………………….. | [5 empty] | NE | -
|  |  | Iodide…..………………………………...…. | [5 empty] | NE | -
|  |  | Cyanide…….…………………………………..… | [5 empty] | = 0 | -
|  |  | Carbonate………..…………………………...… | [5 empty] | NE | -
|  |  | Nitrate…………..…………………………...…. | [5 empty] | NE | -
|  |  | Nitrite…………..……………………………….... | [5 empty] | NE | -
|  |  | Phosphate……..…………………………...…. | [5 empty] | = 0 | -
|  |  | Sulphate………..…………………………….…. | [5 empty] | = 0 | -
|  |  | Sulphide………..……………………………...…. | [5 empty] | NE | -
Materials of interest for waste acceptance criteria:
[9 empty] | (%wt) | Type(s) and comment
|  |  | Combustible metals…………………………. | [5 empty] | NE | -
|  |  | Low flash point liquids……………………...… | [5 empty] | NE | -
|  |  | Explosive materials………………………….. | [5 empty] | NE | -
|  |  | Phosphorus…………..………………………… | [5 empty] | NE | -
|  |  | Hydrides………………………………….……… | [5 empty] | NE | -
|  |  | Biological etc. materials……………………….. | [5 empty] | NE | -
|  |  | Biodegradable materials…………...…………. | [5 empty] | = 0 | -
|  |  | Putrescible wastes………..…………… | [5 empty] | NE | -
|  |  | Non-putrescible wastes………..…………… | [5 empty] | NE | -
|  |  | Corrosive materials…………………………. | [5 empty] | NE | -
|  |  | Pyrophoric materials………………………….. | [5 empty] | NE | -
|  |  | Generating toxic gases……………………….. | [5 empty] | NE | -
|  |  | Reacting with water…………………………...… | [5 empty] | = 0 | -
|  |  | Higher activity particles…………………………………. | [5 empty] | NE | -
|  |  | Soluble solids as bulk chemical compounds……………………..………………….… | [5 empty] | NE | -
Hazardous substances / non hazardous pollutants: |  |  | -
[9 empty] | (%wt) | Type(s) and comment
|  |  | Acrylamide…………………………… | [5 empty] | NE | -
|  |  | Benzene………………..……………… | [5 empty] | = 0 | -
|  |  | Chlorinated solvents………..……………. | [5 empty] | NE | -
|  |  | Formaldehyde…………………………. | [5 empty] | NE | -
|  |  | Organometallics…………………………. | [5 empty] | NE | -
|  |  | Phenol……………………………………….... | [5 empty] | NE | -
|  |  | Styrene…..…...…..…..……………………….. | [5 empty] | NE | -
|  |  | Tri-butyl phosphate……………………….………... | [5 empty] | TR | -
|  |  | Other organophosphates……………………….. | [5 empty] | NE | -
|  |  | Vinyl chloride………………………………………. | [5 empty] | NE | -
|  |  | Arsenic……………………………………….... | [5 empty] | = 0 | -
|  |  | Barium…………………………………..…………. | [5 empty] | NE | -
|  |  | Boron…………………….……………………….. | [5 empty] | NE 0 | -
|  |  | Boron (in Boral)…………………………………………………. | [5 empty] | NE | -
|  |  | Boron (non-Boral)…………………………………………………. | [5 empty] | NE | -
|  |  | Cadmium………………………………….……………….. | [5 empty] | = 0 | -
|  |  | Caesium……………………………………..……………. | [5 empty] | NE | -
|  |  | Selenium………………………………………….……. | [5 empty] | = 0 | -
|  |  | Chromium………………………..………………………. | [5 empty] | TR | -
|  |  | Molybdenum……………………………..…………………. | [5 empty] | = 0 | -
|  |  | Thallium…………………………...………………………. | [5 empty] | NE | -
|  |  | Tin………………………………...……………………… | [5 empty] | = 0 | -
|  |  | Vanadium…………………………………...…………………. | [5 empty] | = 0 | -
|  |  | Mercury compounds…………………...……………………. | [5 empty] | = 0 | -
|  |  | Others…………………………………………..…… | [5 empty] | NE | -
Complexing agents (%wt): |  |  | Not yet determined
[9 empty] | (%wt) | Type(s) and comment
|  |  | EDTA…………………….…………………….. | [5 empty] | NE | -
|  |  | DPTA…….…...………………………………………. | [5 empty] | NE | -
|  |  | NTA……………...…………………………………… | [5 empty] | NE | -
|  |  | Polycarboxylic acids………………………………… | [5 empty] | NE | -
|  |  | Other organic complexants…………………………..… | [5 empty] | NE | -
|  |  | Total complexing agents………………………...… | [5 empty] | NE | -
Physical components: | [8 empty] | Number | Type(s) and comment
|  |  | Sources………………………………...… | [5 empty] | = 0 | -
|  |  | Electronic & Electrical Equipment (EEE) | [6 empty] | -
|  |  | EEE Type 1……………………….……………. | [5 empty] | = 0 | -
|  |  | EEE Type 2…………………………………...……. | [5 empty] | = 0 | -
|  |  | EEE Type 3………………………………...……. | [5 empty] | = 0 | -
|  |  | EEE Type 4………………………………….……. | [5 empty] | = 0 | -
|  |  | EEE Type 5…………………………………..……. | [5 empty] | = 0 | -
TREATMENT, PACKAGING AND DISPOSAL
Planned on-site / off-site treatment(s): |  |  | Treatment | [8 empty] | On-site / Off-site |  | Stream volume %
Size reduction
Decay storage
Low force compaction
Supercompaction (HFC)
Incineration
|  |  | Drying/dewatering/liquid separation | [8 empty] | On-site |  | = 100.0
Tie down/fixatives/strippable coating/painting application
Decontamination
Metal treatment
Recycling / reuse
Thermal treatment, including vitrification
|  |  | Encapsulation | [8 empty] | On-site |  | = 100.0
Polymer encapsulation
Other physical treatment
Other chemical treatment
Containerisation
Treatment not yet determined
None
Comments on planned treatments: |  |  | Drummed Thorium nitrate will be dried and packaged into 500L steel drums.
Conditioning method: |  |  | Encapsulation.
Conditioning plants: |  | Plant Name | [6 empty] | Location
|  | Mobile Conditioning plant | [6 empty] | Dounreay
Likely conditioning matrix: |  |  | Non-standard
Further information on the conditioning matrix: |  |  | Dounreay will use: Cement OPC 1:3 PFA 42% water.
Waste Packaging:
Likely container type: | Container | [6 empty] | Waste packaged (vol%) |  | Waste loading (m³) |  | Payload (m³) |  | Number of packages |  | Estimated start date for packaging
| 500 l drum | [6 empty] | 100.0 |  | 0.15 |  | 0.50 |  | 44 |  | -
Range in container waste loading: |  |  | One drum will be packaged in one 500L Drum.
Other information on packaging and conditioning: |  |  | -
Conditioned density (t/m³): |  |  | ~ 2.0
Conditioned density comment: |  |  | It is expected that the conditioned density of the waste will be about 2 te/m³.
Management Routes: |  |  | Disposal Route | [8 empty] | Stream volume % |  | Raw density t/m3 |  | Start date
|  |  | Expected to be consigned to a Near Site, Near Surface Disposal Facility (Scotland) | [8 empty] | = 100.0
Expected to be Non-NSD HAW managed under Scottish Government's policy
Expected to be disposed to LLW Vaults NRS Dounreay
Expected to be consigned to the Geological Disposal Facility
Expected to be consigned to a Near Surface Disposal Facility
Expected to be consigned to the LLW Repository
Expected to be consigned to a Landfill Facility
Expected to be disposed On-Site
Expected to be managed by In-Situ Disposal
Expected to be consigned to an Incineration Facility
Expected to be consigned to a Metal Treatment Facility
Expected to be Out of Scope
Expected to be recycled / reused
Disposal route not known
Classification codes for waste expected to be consigned to a landfill facility:
Opportunities for alternative disposal routing: | [5 empty] | No
| Baseline Management Route |  |  | Opportunity Management Route |  |  |  | Stream volume (%) |  |  | Opportunity Confidence |  | Comment
| - |  |  | - |  |  |  | - |  |  | - |  | -
| - |  |  | - |  |  |  | - |  |  | - |  | -
RADIOACTIVITY
Source: |  |  | Between July 1992 and Dec 1994, UKAEA processed 363,000 unirradiated THTR fuel spheres under a contract between UKAEA and NUKEM GmbH.
Uncertainty: |  |  | -
Measurement of radioactivities: |  |  | The principal species contributing to activity will be Th232, with contributions from daughter radionuclides in equilibrium such as Th228, Ra228, Ac228, Bi212, Po212, Ra224, Rn220 and Ti208. A small amount of enriched uranium is also present.
Chemical form of radionuclides: |  | H-3: | -
| C-14: |  | -
| Cl-36: |  | -
| Se-79: | Selenium-79 | -
| Tc-99: | Selenium-79 | -
| I-129: |  | -
| Ra: |  | Present as nitrate.
| Th: |  | Present as nitrate.
| U: |  | present as nitrate.
Np: |  |  | -
Pu: |  |  | -

## Radionuclide
WASTE STREAM |  |  | 5B27-1 |  | Thorium Nitrate (500L Drums)
|  | Mean radioactivity, TBq/m³ |  |  |  |  | Mean radioactivity, TBq/m³
| Nuclide | Waste at | Bands and Code | Future Arisings | Bands and Code |  | Waste at |  | Bands and Code |  |  | Future Arisings |  | Bands and Code
|  | 2025-04-01 |  |  |  | Nuclide | 2025-04-01
| H 3 |  |  |  |  | Gd 153
| Be 10 |  |  |  |  | Ho 163
| C 14 |  |  |  |  | Ho 166m
| Na 22 |  |  |  |  | Tm 170
| Al 26 |  |  |  |  | Tm 171
| Cl 36 |  |  |  |  | Lu 174
| Ar 39 |  |  |  |  | Lu 176
| Ar 42 |  |  |  |  | Hf 178n
| K 40 |  |  |  |  | Hf 182
| Ca 41 |  |  |  |  | Pt 193
| Mn 53 |  |  |  |  | Tl 204
| Mn 54 |  |  |  |  | Pb 205
| Fe 55 |  |  |  |  | Pb 210 | = | 1.11E-11 | B | B | 2
| Co 60 |  |  |  |  | Bi 208
| Ni 59 |  |  |  |  | Bi 210m
| Ni 63 |  |  |  |  | Po 210 | = | 1.09E-11 | B | B | 2
| Zn 65 |  |  |  |  | Ra 223 | = | 6.61E-10 | B | B | 2
| Se 79 |  |  |  |  | Ra 225
| Kr 81 |  |  |  |  | Ra 226 | = | 2.42E-11 | B | B | 2
| Kr 85 |  |  |  |  | Ra 228 | = | 6.02E-04 | B | B | 2
| Rb 87 |  |  |  |  | Ac 227 | = | 6.88E-10 | B | B | 2
| Sr 90 |  |  |  |  | Th 227 | = | 6.62E-10 | B | B | 2
| Zr 93 |  |  |  |  | Th 228 | = | 6.02E-04 | B | B | 2
| Nb 91 |  |  |  |  | Th 229
| Nb 92 |  |  |  |  | Th 230 | = | 1.61E-09 | B | B | 2
| Nb 93m |  |  |  |  | Th 232 | = | 6.02E-04 | B | B | 2
| Nb 94 |  |  |  |  | Th 234 | = | 2.04E-08 | B | B | 2
| Mo 93 |  |  |  |  | Pa 231 | = | 7.60E-09 | B | B | 2
| Tc 97 |  |  |  |  | Pa 233
| Tc 99 |  |  |  |  | U 232
| Ru 106 |  |  |  |  | U 233
| Pd 107 |  |  |  |  | U 234 | = | 2.61E-06 | B | B | 2
| Ag 108m |  |  |  |  | U 235 | = | 1.77E-06 | B | B | 2
| Ag 110m |  |  |  |  | U 236 | = | 1.16E-08 | B | B | 2
| Cd 109 |  |  |  |  | U 238 | = | 2.04E-08 | B | B | 2
| Cd 113m |  |  |  |  | Np 237
| Sn 119m |  |  |  |  | Pu 236
| Sn 121m |  |  |  |  | Pu 238
| Sn 123 |  |  |  |  | Pu 239
| Sn 126 |  |  |  |  | Pu 240
| Sb 125 |  |  |  |  | Pu 241
| Sb 126 |  |  |  |  | Pu 242
| Te 125m |  |  |  |  | Am 241
| Te 127m |  |  |  |  | Am 242m
| I 129 |  |  |  |  | Am 243
| Cs 134 |  |  |  |  | Cm 242
| Cs 135 |  |  |  |  | Cm 243
| Cs 137 |  |  |  |  | Cm 244
| Ba 133 |  |  |  |  | Cm 245
| La 137 |  |  |  |  | Cm 246
| La 138 |  |  |  |  | Cm 248
| Ce 144 |  |  |  |  | Cf 249
| Pm 145 |  |  |  |  | Cf 250
| Pm 147 |  |  |  |  | Cf 251
| Sm 147 |  |  |  |  | Cf 252
| Sm 151 |  |  |  |  | Unsp a
| Eu 152 |  |  |  |  | Unsp b/g
| Eu 154 |  |  |  |  | Total a |  | 0.0012087 |  |  | * |  | 0 |  | *
| Eu 155 |  |  |  |  | Total b/g |  | 0.00060227 |  |  | * |  | 0 |  | *
| Bands (Upper and Lower) |  |  |  |  | Code
| A a factor of 1.5 |  |  |  |  | 1 Measured activity
| B a factor of 3 |  |  |  |  | 2 Derived activity (best estimate)
| C a factor of 10 |  |  |  |  | 3 Derived activity (upper limit)
| D a factor of 100 |  |  |  |  | 4 Not present
| E a factor of 1000 |  |  |  |  | 5 Present but not significant
6 Likely to be present but not assessed
| Note: Bands quantify uncertainty in |  |  |  |  | 7 Present in significant quantities but not determined
| the mean radioactivity. |  |  |  |  | 8 Not expected to be present in significant quantity
* Total calculated from the 114 declared radionuclides