## DataSheet
WASTE STREAM |  |  | 5C321 |  | Active Handling Facility Decommissioning ILW
SITE |  |  | Harwell
SITE OWNER |  |  | Nuclear Decommissioning Authority
WASTE CUSTODIAN |  |  | Nuclear Restoration Services Ltd (NRS)
WASTE TYPE |  |  | ILW |  |  | 0
WASTE VOLUMES
[8 empty] | Reported (m3) |  |  |  | OR | Conditioned (m3) |  | Packaged (m3)
Stocks: |  |  | At 1.4.2025 |  |  |  |  | = 0
Future arisings: |  |  | 1.4.2026 - 31.3.2027 |  |  |  |  | 1.9
Total future arisings: | [7 empty] | 1.9
Total waste volume: | [7 empty] | 1.9
Number of waste packages in stock: |  |  | At 1.4.2025………………………...….. | [5 empty] | - | packages
Comment on arising rates: |  |  | Arisings as a result of decommissioning Active Handling Facility
Additional information on quantities: |  |  | Volume mainly expected to arise from areas surrounding the high active cell lines.
Uncertainty factors on volumes: |  |  | Stock (upper): |  |  | x | - |  | Arisings (upper): |  | x | 1.20
|  |  | Stock (lower): |  |  | x | - |  | Arisings (lower): |  | x | 0.80
WASTE SOURCE |  |  | Decommissioning of the active handling facility
PHYSICAL CHARACTERISTICS
General description: |  |  | ILW from miscellaneous items from the decommissioning of cells, ventilation systems and pipework.
Changes since waste generated: |  |  | -
Bulk density (t/m³): |  |  | ~ | 2.9
Comment on density: |  |  | The density of the waste varies with the nature of the waste items.
CHEMICAL COMPOSITION
General description and components (%wt): |  |  | Metal, concrete , cellulose , plastic, rubber etc.
Chemical state: |  |  | Neutral
Sheet metal proportion / thickness: |  |  | -
Metals and alloys (%wt):
[9 empty] | (%wt) | Type(s) / Grades(s) with proportions | [5 empty] | % of total C14 activity
|  |  | Stainless steel…………………………………. | [5 empty] | ~ 80.0 | -
|  |  | Other ferrous metals………………………...… | [5 empty] | P | -
|  |  | Iron………………………...………………………………. | [6 empty] | -
|  |  | Aluminium…………………………...………… | [5 empty] | P | -
|  |  | Beryllium…………………….……………….. | [6 empty] | -
|  |  | Cobalt……………………..……………………. | [6 empty] | -
|  |  | Copper…………………………….……………….. | [5 empty] | P | -
|  |  | Lead……………………………...……………… | [5 empty] | P | -
|  |  | Magnox/Magnesium…………………………... | [5 empty] | TR | -
|  |  | Nickel………………………………………..... | [6 empty] | -
|  |  | Titanium…………………………………..……. | [6 empty] | -
|  |  | Uranium………………………………...………. | [6 empty] | -
|  |  | Zinc………………………………...…… | [5 empty] | TR | -
|  |  | Zircaloy/Zirconium……………...…….………. | [5 empty] | P | -
|  |  | Other metals…………………….…………. | [5 empty] | TR | Uranium, europium, cobalt, magnesium, tin, and nickel.
Organics (%wt):
[9 empty] | (%wt) | Type(s) and comment | [5 empty] | % of total C14 activity
|  |  | Total cellulosics…………..………… | [5 empty] | P 2.0 | -
|  |  | Paper, cotton………..…………… | [5 empty] | ~ 2.0 | -
|  |  | Wood…………..………………… | [5 empty] | P | -
|  |  | Halogenated plastics…………..…… | [5 empty] | P | -
|  |  | Total non-halogenated plastics……………… | [5 empty] | P | -
|  |  | Condensation polymers…………………...….. | [5 empty] | P | -
|  |  | Others…………..……………...…… | [5 empty] | NE | -
|  |  | Organic ion exchange materials…..……. | [5 empty] | P | -
|  |  | Total rubber…………..……..…………… | [5 empty] | P | -
|  |  | Halogenated rubber…………………..…..…… | [5 empty] | P | -
|  |  | Non-halogenated rubber…………………....… | [5 empty] | P | -
|  |  | Hydrocarbons…………………………..... | [6 empty] | -
|  |  | Oil or grease……..………………….….… | [6 empty] | -
|  |  | Fuel….………………….....…………... | [6 empty] | -
|  |  | Asphalt/Tarmac (cont.coal tar)….… | [6 empty] | -
|  |  | Asphalt/Tarmac (no coal tar)……...… | [6 empty] | -
|  |  | Bitumen………………………………… | [6 empty] | -
|  |  | Others………………………………………. | [6 empty] | -
|  |  | Other organics…………..……………………..… | [5 empty] | P | -
Other materials (%wt):
[9 empty] | (%wt) | Type(s) and comment | [5 empty] | % of total C14 activity
|  |  | Inorganic ion exchange materials…...… | [5 empty] | P | -
|  |  | Inorganic sludges and flocs…………….… | [5 empty] | = 0 | -
|  |  | Soil……………..……………………....………… | [5 empty] | = 0 | -
|  |  | Brick/Stone/Rubble………………......…………..………… | [5 empty] | = 0 | -
|  |  | Cementitious material……………………….…. | [5 empty] | ~ 18.0 | -
|  |  | Sand……………………………………….. | [6 empty] | -
|  |  | Glass/Ceramics………….…………..………… | [5 empty] | P | -
|  |  | Graphite………..…………………………..……… | [5 empty] | P | -
|  |  | Desiccants/Catalysts…………………… | [6 empty] | -
|  |  | Asbestos…………..……………………...… | [5 empty] | TR | -
|  |  | Non/low friable……..……………………………… | [6 empty] | -
|  |  | Moderately friable……..………………………… | [6 empty] | -
|  |  | Highly friable……..…………………………… | [6 empty] | -
|  |  | Free aqueous liquids…………..………… | [5 empty] | TR | -
|  |  | Free non-aqueous liquids…………….………..………… | [5 empty] | TR | -
|  |  | Powder/Ash…………..…………………...…… | [5 empty] | P | -
COMPONENTS OF MATERIALS, WASTE PROPERTIES, MATERIALS NOT CONTRIBUTING TO MASS
Inorganic anions (%wt):
[9 empty] | (%wt) | Type(s) and comment
|  |  | Fluoride……..………………………………….. | [5 empty] | TR | -
|  |  | Chloride…………..…………………………….. | [5 empty] | TR | -
|  |  | Iodide…..………………………………...…. | [5 empty] | TR | -
|  |  | Cyanide…….…………………………………..… | [5 empty] | NE | -
|  |  | Carbonate………..…………………………...… | [5 empty] | TR | -
|  |  | Nitrate…………..…………………………...…. | [5 empty] | TR | -
|  |  | Nitrite…………..……………………………….... | [5 empty] | TR | -
|  |  | Phosphate……..…………………………...…. | [5 empty] | TR | -
|  |  | Sulphate………..…………………………….…. | [5 empty] | TR | -
|  |  | Sulphide………..……………………………...…. | [5 empty] | TR | -
Materials of interest for waste acceptance criteria:
[9 empty] | (%wt) | Type(s) and comment
|  |  | Combustible metals…………………………. | [5 empty] | TR | -
|  |  | Low flash point liquids……………………...… | [5 empty] | TR | -
|  |  | Explosive materials………………………….. | [5 empty] | TR | -
|  |  | Phosphorus…………..………………………… | [5 empty] | TR | -
|  |  | Hydrides………………………………….……… | [5 empty] | TR | -
|  |  | Biological etc. materials……………………….. | [5 empty] | TR | -
|  |  | Biodegradable materials…………...…………. | [5 empty] | 0 | -
|  |  | Putrescible wastes………..…………… | [5 empty] | TR | -
|  |  | Non-putrescible wastes………..…………… | [6 empty] | -
|  |  | Corrosive materials…………………………. | [5 empty] | TR | -
|  |  | Pyrophoric materials………………………….. | [5 empty] | TR | -
|  |  | Generating toxic gases……………………….. | [5 empty] | TR | -
|  |  | Reacting with water…………………………...… | [5 empty] | TR | -
|  |  | Higher activity particles…………………………………. | [6 empty] | -
|  |  | Soluble solids as bulk chemical compounds……………………..………………….… | [6 empty] | -
Hazardous substances / non hazardous pollutants: |  |  | -
[9 empty] | (%wt) | Type(s) and comment
|  |  | Acrylamide…………………………… | [6 empty] | -
|  |  | Benzene………………..……………… | [6 empty] | -
|  |  | Chlorinated solvents………..……………. | [6 empty] | -
|  |  | Formaldehyde…………………………. | [6 empty] | -
|  |  | Organometallics…………………………. | [6 empty] | -
|  |  | Phenol……………………………………….... | [6 empty] | -
|  |  | Styrene…..…...…..…..……………………….. | [6 empty] | -
|  |  | Tri-butyl phosphate……………………….………... | [6 empty] | -
|  |  | Other organophosphates……………………….. | [6 empty] | -
|  |  | Vinyl chloride………………………………………. | [6 empty] | -
|  |  | Arsenic……………………………………….... | [6 empty] | -
|  |  | Barium…………………………………..…………. | [6 empty] | -
|  |  | Boron…………………….……………………….. | [5 empty] | 0 | -
|  |  | Boron (in Boral)…………………………………………………. | [6 empty] | -
|  |  | Boron (non-Boral)…………………………………………………. | [6 empty] | -
|  |  | Cadmium………………………………….……………….. | [6 empty] | -
|  |  | Caesium……………………………………..……………. | [6 empty] | -
|  |  | Selenium………………………………………….……. | [6 empty] | -
|  |  | Chromium………………………..………………………. | [6 empty] | -
|  |  | Molybdenum……………………………..…………………. | [6 empty] | -
|  |  | Thallium…………………………...………………………. | [6 empty] | -
|  |  | Tin………………………………...……………………… | [6 empty] | -
|  |  | Vanadium…………………………………...…………………. | [6 empty] | -
|  |  | Mercury compounds…………………...……………………. | [6 empty] | -
|  |  | Others…………………………………………..…… | [6 empty] | -
Complexing agents (%wt): |  |  | Yes
[9 empty] | (%wt) | Type(s) and comment
|  |  | EDTA…………………….…………………….. | [5 empty] | TR | Present at trace levels (includes EDTA, Citrate, TBP, etc).
|  |  | DPTA…….…...………………………………………. | [6 empty] | -
|  |  | NTA……………...…………………………………… | [6 empty] | -
|  |  | Polycarboxylic acids………………………………… | [6 empty] | -
|  |  | Other organic complexants…………………………..… | [6 empty] | -
|  |  | Total complexing agents………………………...… | [5 empty] | TR | -
Physical components: | [8 empty] | Number | Type(s) and comment
|  |  | Sources………………………………...… | [6 empty] | -
|  |  | Electronic & Electrical Equipment (EEE) | [6 empty] | -
|  |  | EEE Type 1……………………….……………. | [6 empty] | -
|  |  | EEE Type 2…………………………………...……. | [6 empty] | -
|  |  | EEE Type 3………………………………...……. | [6 empty] | -
|  |  | EEE Type 4………………………………….……. | [6 empty] | -
|  |  | EEE Type 5…………………………………..……. | [6 empty] | -
TREATMENT, PACKAGING AND DISPOSAL
Planned on-site / off-site treatment(s): |  |  | Treatment | [8 empty] | On-site / Off-site |  | Stream volume %
Size reduction
Decay storage
Low force compaction
Supercompaction (HFC)
Incineration
Drying/dewatering/liquid separation
Tie down/fixatives/strippable coating/painting application
Decontamination
Metal treatment
Recycling / reuse
Thermal treatment, including vitrification
|  |  | Encapsulation | [8 empty] | On-site |  | 100.0
Polymer encapsulation
Other physical treatment
Other chemical treatment
Containerisation
Treatment not yet determined
None
Comments on planned treatments: |  |  | -
Conditioning method: |  |  | Waste will be treated by packaging and encapsulation into 6m3 box.
Conditioning plants: |  | Plant Name | [6 empty] | Location
|  | HAR SWC | [6 empty] | Harwell
Likely conditioning matrix: |  |  | Unknown
Further information on the conditioning matrix: |  |  | -
Waste Packaging:
Likely container type: | Container | [6 empty] | Waste packaged (vol%) |  | Waste loading (m³) |  | Payload (m³) |  | Number of packages |  | Estimated start date for packaging
| 6 m³ concrete box (SD) | [6 empty] | 100.0 |  | 1.5 |  | 5.8 |  | 2 |  | -
Range in container waste loading: |  |  | -
Other information on packaging and conditioning: |  |  | -
Conditioned density (t/m³): |  |  | > 2.0
Conditioned density comment: |  |  | Estimated range 2 - 3 t/m3.
Management Routes: |  |  | Disposal Route | [8 empty] | Stream volume % |  | Raw density t/m3 |  | Start date
Expected to be consigned to a Near Site, Near Surface Disposal Facility (Scotland)
Expected to be Non-NSD HAW managed under Scottish Government's policy
Expected to be disposed to LLW Vaults NRS Dounreay
|  |  | Expected to be consigned to the Geological Disposal Facility | [8 empty] | 100.0
Expected to be consigned to a Near Surface Disposal Facility
Expected to be consigned to the LLW Repository
Expected to be consigned to a Landfill Facility
Expected to be disposed On-Site
Expected to be managed by In-Situ Disposal
Expected to be consigned to an Incineration Facility
Expected to be consigned to a Metal Treatment Facility
Expected to be Out of Scope
Expected to be recycled / reused
Disposal route not known
Classification codes for waste expected to be consigned to a landfill facility:
Opportunities for alternative disposal routing: | [5 empty] | No
| Baseline Management Route |  |  | Opportunity Management Route |  |  |  | Stream volume (%) |  |  | Opportunity Confidence |  | Comment
| - |  |  | - |  |  |  | - |  |  | - |  | -
| - |  |  | - |  |  |  | - |  |  | - |  | -
RADIOACTIVITY
Source: |  |  | Activity is principally contamination associated with historic operations.
Uncertainty: |  |  | Fingerprint will vary from facility location and reflect historical processes performed. At this stage an assumed radioactivity is unable to be stated but characterisation work will take place nearer the time of decommissioning.
Measurement of radioactivities: |  |  | -
Chemical form of radionuclides: |  | H-3: | Metal activation product.
| C-14: |  | In labelled organic compounds and activation of metals.
| Cl-36: |  | -
| Se-79: | Selenium-79 | -
| Tc-99: | Selenium-79 | -
| I-129: |  | -
| Ra: |  | Found as an oxide, a nitrate, and as a sulphate.
| Th: |  | Found as an oxide, a metal, and in irradiated fuel.
| U: |  | Found as an oxide, a metal, and as a fuel.
Np: |  |  | -
Pu: |  |  | Found as an oxide, a metal, and as a fuel.

## Radionuclide
WASTE STREAM |  |  | 5C321 |  | Active Handling Facility Decommissioning ILW
|  | Mean radioactivity, TBq/m³ | [5 empty] | Mean radioactivity, TBq/m³
| Nuclide | Waste at | Bands and Code | Future Arisings | Bands and Code |  |  | Waste at |  | Bands and Code |  | Future Arisings |  | Bands and Code
|  | 2025-04-01 |  |  |  |  | Nuclide | 2025-04-01
| H 3 |  |  |  |  | 8 | Gd 153 | [7 empty] | 8
| Be 10 |  |  |  |  | 8 | Ho 163 | [7 empty] | 8
| C 14 |  |  |  |  | 8 | Ho 166m | [7 empty] | 8
| Na 22 |  |  |  |  | 8 | Tm 170 | [7 empty] | 8
| Al 26 |  |  |  |  | 8 | Tm 171 | [7 empty] | 8
| Cl 36 |  |  |  |  | 8 | Lu 174 | [7 empty] | 8
| Ar 39 |  |  |  |  | 8 | Lu 176 | [7 empty] | 8
| Ar 42 |  |  |  |  | 8 | Hf 178n | [7 empty] | 8
| K 40 |  |  |  |  | 8 | Hf 182 | [7 empty] | 8
| Ca 41 |  |  |  |  | 8 | Pt 193 | [7 empty] | 8
| Mn 53 |  |  |  |  | 8 | Tl 204 | [7 empty] | 8
| Mn 54 |  |  |  |  | 8 | Pb 205 | [7 empty] | 8
| Fe 55 |  |  |  |  | 8 | Pb 210 | [7 empty] | 6
| Co 60 |  |  |  |  | 6 | Bi 208 | [7 empty] | 6
| Ni 59 |  |  |  |  | 8 | Bi 210m | [7 empty] | 8
| Ni 63 |  |  |  |  | 8 | Po 210 | [7 empty] | 8
| Zn 65 |  |  |  |  | 8 | Ra 223 | [7 empty] | 6
| Se 79 |  |  |  |  | 8 | Ra 225 | [7 empty] | 8
| Kr 81 |  |  |  |  | 8 | Ra 226 | [7 empty] | 8
| Kr 85 |  |  |  |  | 8 | Ra 228 | [7 empty] | 6
| Rb 87 |  |  |  |  | 8 | Ac 227 | [7 empty] | 6
| Sr 90 |  |  |  |  | 6 | Th 227 | [7 empty] | 6
| Zr 93 |  |  |  |  | 6 | Th 228 | [7 empty] | 6
| Nb 91 |  |  |  |  | 8 | Th 229 | [7 empty] | 6
| Nb 92 |  |  |  |  | 8 | Th 230 | [7 empty] | 6
| Nb 93m |  |  |  |  | 6 | Th 232 | [7 empty] | 6
| Nb 94 |  |  |  |  | 8 | Th 234 | [7 empty] | 6
| Mo 93 |  |  |  |  | 8 | Pa 231 | [7 empty] | 6
| Tc 97 |  |  |  |  | 8 | Pa 233 | [7 empty] | 6
| Tc 99 |  |  |  |  | 6 | U 232 | [7 empty] | 6
| Ru 106 |  |  |  |  | 8 | U 233 | [7 empty] | 6
| Pd 107 |  |  |  |  | 8 | U 234 | [7 empty] | 6
| Ag 108m |  |  |  |  | 8 | U 235 | [7 empty] | 6
| Ag 110m |  |  |  |  | 8 | U 236 | [7 empty] | 6
| Cd 109 |  |  |  |  | 8 | U 238 | [7 empty] | 6
| Cd 113m |  |  |  |  | 6 | Np 237 | [7 empty] | 6
| Sn 119m |  |  |  |  | 8 | Pu 236 | [7 empty] | 6
| Sn 121m |  |  |  |  | 8 | Pu 238 | [7 empty] | 6
| Sn 123 |  |  |  |  | 8 | Pu 239 | [7 empty] | 6
| Sn 126 |  |  |  |  | 6 | Pu 240 | [7 empty] | 6
| Sb 125 |  |  |  |  | 6 | Pu 241 | [7 empty] | 6
| Sb 126 |  |  |  |  | 8 | Pu 242 | [7 empty] | 6
| Te 125m |  |  |  |  | 6 | Am 241 | [7 empty] | 6
| Te 127m |  |  |  |  | 8 | Am 242m | [7 empty] | 6
| I 129 |  |  |  |  | 8 | Am 243 | [7 empty] | 6
| Cs 134 |  |  |  |  | 6 | Cm 242 | [7 empty] | 6
| Cs 135 |  |  |  |  | 6 | Cm 243 | [7 empty] | 6
| Cs 137 |  |  |  |  | 6 | Cm 244 | [7 empty] | 6
| Ba 133 |  |  |  |  | 8 | Cm 245 | [7 empty] | 6
| La 137 |  |  |  |  | 8 | Cm 246 | [7 empty] | 6
| La 138 |  |  |  |  | 8 | Cm 248 | [7 empty] | 8
| Ce 144 |  |  |  |  | 8 | Cf 249 | [7 empty] | 8
| Pm 145 |  |  |  |  | 8 | Cf 250 | [7 empty] | 8
| Pm 147 |  |  |  |  | 6 | Cf 251 | [7 empty] | 8
| Sm 147 |  |  |  |  | 8 | Cf 252 | [7 empty] | 8
| Sm 151 |  |  |  |  | 6 | Unsp a
| Eu 152 |  |  |  |  | 6 | Unsp b/g
| Eu 154 |  |  |  |  | 6 | Total a |  | 0 |  | * |  | 0 |  | *
| Eu 155 |  |  |  |  | 6 | Total b/g |  | 0 |  | * |  | 0 |  | *
| Bands (Upper and Lower) | [5 empty] | Code
| A a factor of 1.5 | [5 empty] | 1 Measured activity
| B a factor of 3 | [5 empty] | 2 Derived activity (best estimate)
| C a factor of 10 | [5 empty] | 3 Derived activity (upper limit)
| D a factor of 100 | [5 empty] | 4 Not present
| E a factor of 1000 | [5 empty] | 5 Present but not significant
6 Likely to be present but not assessed
| Note: Bands quantify uncertainty in | [5 empty] | 7 Present in significant quantities but not determined
| the mean radioactivity. | [5 empty] | 8 Not expected to be present in significant quantity
* Total calculated from the 114 declared radionuclides