## DataSheet
WASTE STREAM |  |  | 5G01 |  | Miscellaneous Reactor Hardware ILW
SITE |  |  | Winfrith
SITE OWNER |  |  | Nuclear Decommissioning Authority
WASTE CUSTODIAN |  |  | Nuclear Restoration Services Ltd (NRS)
WASTE TYPE |  |  | ILW |  |  | 0
WASTE VOLUMES
[8 empty] | Reported (m3) |  |  |  | OR | Conditioned (m3) |  | Packaged (m3)
Stocks: |  |  | At 1.4.2025 |  |  |  |  | = 0.8
Future arisings:
Total future arisings: | [7 empty] | 0.0
Total waste volume: | [7 empty] | 0.8
Number of waste packages in stock: |  |  | At 1.4.2025………………………...….. | [5 empty] | - | packages
Comment on arising rates: |  |  | -
Additional information on quantities: |  |  | Volumes based on assessment (ILW/LLW) of individual items.
Uncertainty factors on volumes: |  |  | Stock (upper): |  |  | x | 1.20 |  | Arisings (upper): |  | x | -
|  |  | Stock (lower): |  |  | x | 0.80 |  | Arisings (lower): |  | x | -
WASTE SOURCE |  |  | The waste consists of miscellaneous activated materials from SGHWR.
PHYSICAL CHARACTERISTICS
General description: |  |  | Redundant components from operations that have been stored in SGHWR since operations ceased. The majority of components are stored in the mortuary holes pending retrieval. Components are primarily metallic and include Nimonic 90 springs, hanger bar couplings, hanger bar springs, various pressure tube sections, rigs and shield plugs. Maximum diameter of any item is approximately 150mm. Stream comprises ten 10 litre cans containing nimonic springs (max 18 per can) and five 10 litre cans containing pencil loop sections. Waste stream may also include other hotspots and anything not suitable for a 6m3 box, so isn’t limited to the above.
Changes since waste generated: |  |  | -
Bulk density (t/m³): |  |  | = | 1.0
Comment on density: |  |  | The mean bulk density is based on 2004 RWI gross envelope material calculations. It should be noted that an updated waste estimate since has given a total mass of 6011.00 kg and a corresponding net material volume of 0.82 m3 (based on material density). This gives a mean waste material density of 7.31 te/m3.
CHEMICAL COMPOSITION
General description and components (%wt): |  |  | Mild Steel (59.16%),Others (39.78%), Nimonic-90 (1.06%).
Chemical state: |  |  | Neutral
Sheet metal proportion / thickness: |  |  | ~12 cm diameter tubes maximum 1 m long. Seal plugs ~ 12 x 12 cm section.
Metals and alloys (%wt):
[9 empty] | (%wt) | Type(s) / Grades(s) with proportions | [5 empty] | % of total C14 activity
|  |  | Stainless steel…………………………………. | [5 empty] | = 0 | -
|  |  | Other ferrous metals………………………...… | [5 empty] | = 59.2 | -
|  |  | Iron………………………...………………………………. | [6 empty] | -
|  |  | Aluminium…………………………...………… | [5 empty] | NE | -
|  |  | Beryllium…………………….……………….. | [5 empty] | = 0 | -
|  |  | Cobalt……………………..……………………. | [6 empty] | -
|  |  | Copper…………………………….……………….. | [5 empty] | = 0 | -
|  |  | Lead……………………………...……………… | [5 empty] | = 0 | -
|  |  | Magnox/Magnesium…………………………... | [5 empty] | TR | -
|  |  | Nickel………………………………………..... | [5 empty] | = 1.1 | Nimonic-90
|  |  | Titanium…………………………………..……. | [6 empty] | -
|  |  | Uranium………………………………...………. | [5 empty] | TR | -
|  |  | Zinc………………………………...…… | [5 empty] | = 0 | -
|  |  | Zircaloy/Zirconium……………...…….………. | [5 empty] | P | -
|  |  | Other metals…………………….…………. | [5 empty] | = 39.8 | Other metals not specified, it is likely that a proportion will be Zircalloy.
Organics (%wt):
[9 empty] | (%wt) | Type(s) and comment | [5 empty] | % of total C14 activity
|  |  | Total cellulosics…………..………… | [5 empty] | = 0 | -
|  |  | Paper, cotton………..…………… | [5 empty] | = 0 | -
|  |  | Wood…………..………………… | [5 empty] | = 0 | -
|  |  | Halogenated plastics…………..…… | [5 empty] | TR | PVC used as wrapping.
|  |  | Total non-halogenated plastics……………… | [5 empty] | = 0 | -
|  |  | Condensation polymers…………………...….. | [5 empty] | = 0 | -
|  |  | Others…………..……………...…… | [5 empty] | = 0 | -
|  |  | Organic ion exchange materials…..……. | [5 empty] | = 0 | -
|  |  | Total rubber…………..……..…………… | [5 empty] | = 0 | -
|  |  | Halogenated rubber…………………..…..…… | [5 empty] | = 0 | -
|  |  | Non-halogenated rubber…………………....… | [5 empty] | = 0 | -
|  |  | Hydrocarbons…………………………..... | [6 empty] | -
|  |  | Oil or grease……..………………….….… | [6 empty] | -
|  |  | Fuel….………………….....…………... | [6 empty] | -
|  |  | Asphalt/Tarmac (cont.coal tar)….… | [6 empty] | -
|  |  | Asphalt/Tarmac (no coal tar)……...… | [6 empty] | -
|  |  | Bitumen………………………………… | [6 empty] | -
|  |  | Others………………………………………. | [6 empty] | -
|  |  | Other organics…………..……………………..… | [5 empty] | = 0 | -
Other materials (%wt):
[9 empty] | (%wt) | Type(s) and comment | [5 empty] | % of total C14 activity
|  |  | Inorganic ion exchange materials…...… | [5 empty] | = 0 | -
|  |  | Inorganic sludges and flocs…………….… | [5 empty] | = 0 | -
|  |  | Soil……………..……………………....………… | [5 empty] | = 0 | -
|  |  | Brick/Stone/Rubble………………......…………..………… | [5 empty] | = 0 | -
|  |  | Cementitious material……………………….…. | [5 empty] | = 0 | -
|  |  | Sand……………………………………….. | [6 empty] | -
|  |  | Glass/Ceramics………….…………..………… | [5 empty] | = 0 | -
|  |  | Graphite………..…………………………..……… | [5 empty] | = 0 | -
|  |  | Desiccants/Catalysts…………………… | [6 empty] | -
|  |  | Asbestos…………..……………………...… | [5 empty] | = 0 | -
|  |  | Non/low friable……..……………………………… | [6 empty] | -
|  |  | Moderately friable……..………………………… | [6 empty] | -
|  |  | Highly friable……..…………………………… | [6 empty] | -
|  |  | Free aqueous liquids…………..………… | [5 empty] | = 0 | -
|  |  | Free non-aqueous liquids…………….………..………… | [5 empty] | = 0 | -
|  |  | Powder/Ash…………..…………………...…… | [5 empty] | = 0 | -
COMPONENTS OF MATERIALS, WASTE PROPERTIES, MATERIALS NOT CONTRIBUTING TO MASS
Inorganic anions (%wt):
[9 empty] | (%wt) | Type(s) and comment
|  |  | Fluoride……..………………………………….. | [5 empty] | = 0 | -
|  |  | Chloride…………..…………………………….. | [5 empty] | = 0 | -
|  |  | Iodide…..………………………………...…. | [5 empty] | = 0 | -
|  |  | Cyanide…….…………………………………..… | [5 empty] | = 0 | -
|  |  | Carbonate………..…………………………...… | [5 empty] | = 0 | -
|  |  | Nitrate…………..…………………………...…. | [5 empty] | = 0 | -
|  |  | Nitrite…………..……………………………….... | [5 empty] | = 0 | -
|  |  | Phosphate……..…………………………...…. | [5 empty] | = 0 | -
|  |  | Sulphate………..…………………………….…. | [5 empty] | = 0 | -
|  |  | Sulphide………..……………………………...…. | [5 empty] | = 0 | -
Materials of interest for waste acceptance criteria:
[9 empty] | (%wt) | Type(s) and comment
|  |  | Combustible metals…………………………. | [5 empty] | = 0 | -
|  |  | Low flash point liquids……………………...… | [5 empty] | = 0 | -
|  |  | Explosive materials………………………….. | [5 empty] | = 0 | -
|  |  | Phosphorus…………..………………………… | [5 empty] | = 0 | -
|  |  | Hydrides………………………………….……… | [5 empty] | = 0 | -
|  |  | Biological etc. materials……………………….. | [5 empty] | = 0 | -
|  |  | Biodegradable materials…………...…………. | [5 empty] | 0 | -
|  |  | Putrescible wastes………..…………… | [5 empty] | = 0 | -
|  |  | Non-putrescible wastes………..…………… | [6 empty] | -
|  |  | Corrosive materials…………………………. | [5 empty] | = 0 | -
|  |  | Pyrophoric materials………………………….. | [5 empty] | = 0 | -
|  |  | Generating toxic gases……………………….. | [5 empty] | = 0 | -
|  |  | Reacting with water…………………………...… | [5 empty] | = 0 | -
|  |  | Higher activity particles…………………………………. | [6 empty] | -
|  |  | Soluble solids as bulk chemical compounds……………………..………………….… | [6 empty] | -
Hazardous substances / non hazardous pollutants: |  |  | -
[9 empty] | (%wt) | Type(s) and comment
|  |  | Acrylamide…………………………… | [6 empty] | -
|  |  | Benzene………………..……………… | [6 empty] | -
|  |  | Chlorinated solvents………..……………. | [6 empty] | -
|  |  | Formaldehyde…………………………. | [6 empty] | -
|  |  | Organometallics…………………………. | [6 empty] | -
|  |  | Phenol……………………………………….... | [6 empty] | -
|  |  | Styrene…..…...…..…..……………………….. | [6 empty] | -
|  |  | Tri-butyl phosphate……………………….………... | [6 empty] | -
|  |  | Other organophosphates……………………….. | [6 empty] | -
|  |  | Vinyl chloride………………………………………. | [6 empty] | -
|  |  | Arsenic……………………………………….... | [6 empty] | -
|  |  | Barium…………………………………..…………. | [6 empty] | -
|  |  | Boron…………………….……………………….. | [5 empty] | 0 | -
|  |  | Boron (in Boral)…………………………………………………. | [6 empty] | -
|  |  | Boron (non-Boral)…………………………………………………. | [6 empty] | -
|  |  | Cadmium………………………………….……………….. | [6 empty] | -
|  |  | Caesium……………………………………..……………. | [6 empty] | -
|  |  | Selenium………………………………………….……. | [6 empty] | -
|  |  | Chromium………………………..………………………. | [6 empty] | -
|  |  | Molybdenum……………………………..…………………. | [6 empty] | -
|  |  | Thallium…………………………...………………………. | [6 empty] | -
|  |  | Tin………………………………...……………………… | [6 empty] | -
|  |  | Vanadium…………………………………...…………………. | [6 empty] | -
|  |  | Mercury compounds…………………...……………………. | [6 empty] | -
|  |  | Others…………………………………………..…… | [6 empty] | -
Complexing agents (%wt): |  |  | No
[9 empty] | (%wt) | Type(s) and comment
|  |  | EDTA…………………….…………………….. | [6 empty] | -
|  |  | DPTA…….…...………………………………………. | [6 empty] | -
|  |  | NTA……………...…………………………………… | [6 empty] | -
|  |  | Polycarboxylic acids………………………………… | [6 empty] | -
|  |  | Other organic complexants…………………………..… | [6 empty] | -
|  |  | Total complexing agents………………………...… | [5 empty] | = 0 | -
Physical components: | [8 empty] | Number | Type(s) and comment
|  |  | Sources………………………………...… | [6 empty] | -
|  |  | Electronic & Electrical Equipment (EEE) | [6 empty] | -
|  |  | EEE Type 1……………………….……………. | [6 empty] | -
|  |  | EEE Type 2…………………………………...……. | [6 empty] | -
|  |  | EEE Type 3………………………………...……. | [6 empty] | -
|  |  | EEE Type 4………………………………….……. | [6 empty] | -
|  |  | EEE Type 5…………………………………..……. | [6 empty] | -
TREATMENT, PACKAGING AND DISPOSAL
Planned on-site / off-site treatment(s): |  |  | Treatment | [8 empty] | On-site / Off-site |  | Stream volume %
Size reduction
Decay storage
Low force compaction
Supercompaction (HFC)
Incineration
Drying/dewatering/liquid separation
Tie down/fixatives/strippable coating/painting application
Decontamination
Metal treatment
Recycling / reuse
Thermal treatment, including vitrification
|  |  | Encapsulation | [8 empty] | Off-site |  | 100.0
Polymer encapsulation
Other physical treatment
Other chemical treatment
Containerisation
Treatment not yet determined
None
Comments on planned treatments: |  |  | -
Conditioning method: |  |  | No pretreatment requirement has been established. The flattening of tubes and pipes would no longer be undertaken. Mild steel pipes will be sectioned and loaded into waste packages using specially designed furniture. Non-stainless steel wastes will be volume reduced. Waste to be sent to Harwell for processing into 500 litre drums and storage.
Conditioning plants: |  | Plant Name | [6 empty] | Location
|  | HAR SWC | [6 empty] | Harwell
Likely conditioning matrix: |  |  | Unknown
Further information on the conditioning matrix: |  |  | 3:1 PFA/OPC at a 0.42 w/s ratio.
Waste Packaging:
Likely container type: | Container | [6 empty] | Waste packaged (vol%) |  | Waste loading (m³) |  | Payload (m³) |  | Number of packages |  | Estimated start date for packaging
| 500 l drum (pre-cast annular) | [6 empty] | 100.0 |  | 0.41 |  | 0.40 |  | 2 |  | -
Range in container waste loading: |  |  | The volume of raw waste per package will varying with campaign. It is expected to be in the range 0.11 to 2.42 m3, but this comprises of waste from both 5G01 and 5G302.
Other information on packaging and conditioning: |  |  | The packaging plant will be inside the SGHWR building.
Conditioned density (t/m³): |  |  | ~ 2.6
Conditioned density comment: |  |  | An average value for all waste packages is given above. The conditioned density is expected to vary with packaging campaign, between 2.0 to 6.3.
Management Routes: |  |  | Disposal Route | [8 empty] | Stream volume % |  | Raw density t/m3 |  | Start date
Expected to be consigned to a Near Site, Near Surface Disposal Facility (Scotland)
Expected to be Non-NSD HAW managed under Scottish Government's policy
Expected to be disposed to LLW Vaults NRS Dounreay
|  |  | Expected to be consigned to the Geological Disposal Facility | [8 empty] | 100.0
Expected to be consigned to a Near Surface Disposal Facility
Expected to be consigned to the LLW Repository
Expected to be consigned to a Landfill Facility
Expected to be disposed On-Site
Expected to be managed by In-Situ Disposal
Expected to be consigned to an Incineration Facility
Expected to be consigned to a Metal Treatment Facility
Expected to be Out of Scope
Expected to be recycled / reused
Disposal route not known
Classification codes for waste expected to be consigned to a landfill facility:
Opportunities for alternative disposal routing: | [5 empty] | No
| Baseline Management Route |  |  | Opportunity Management Route |  |  |  | Stream volume (%) |  |  | Opportunity Confidence |  | Comment
| - |  |  | - |  |  |  | - |  |  | - |  | -
| - |  |  | - |  |  |  | - |  |  | - |  | -
RADIOACTIVITY
Source: |  |  | Activation products from reactor structural components.
Uncertainty: |  |  | The activity is an estimated value only.
Measurement of radioactivities: |  |  | A reactor activation modelling study was carried out based on a 3-D Monte Carlo neutron transport code to determine energy dependent neutron flux spectra, and on the EASY/FISPACT neutron activation code. Dose rate measurements were also carried out on waste items.
Chemical form of radionuclides: |  | H-3: | Tritium isotope present as trace element in the activated materials.
| C-14: |  | Carbon-14 isotope present as trace element in the activated materials.
| Cl-36: |  | Chlorine-36 isotope present as trace element in the activated materials.
| Se-79: | Selenium-79 | Selenium-79 isotope present as trace element in the activated materials.
| Tc-99: | Selenium-79 | Technetium-99 isotope present as trace element in the activated materials.
| I-129: |  | Iodine-129 isotope present as trace element in the activated materials.
| Ra: |  | Radium isotopes present as trace elements in the activated materials.
| Th: |  | Thorium isotopes present as trace elements in the activated materials.
| U: |  | Uranium isotopes present as trace elements in the activated materials.
Np: |  |  | Neptunium isotopes present as trace elements in the activated materials.
Pu: |  |  | Plutonium isotopes present as trace elements in the activated materials.

## Radionuclide
WASTE STREAM |  |  |  | 5G01 |  |  |  | Miscellaneous Reactor Hardware ILW
|  | Mean radioactivity, TBq/m³ | [7 empty] | Mean radioactivity, TBq/m³
| Nuclide | Waste at |  | Bands and Code |  |  | Future Arisings | Bands and Code |  | Waste at |  | Bands and Code |  |  | Future Arisings |  | Bands and Code
|  | 2025-04-01 | [6 empty] | Nuclide | 2025-04-01
| H 3 |  | 3.17E-02 | B | B | 2 |  |  | Gd 153 |  |  |  |  | 8
| Be 10 |  | 1.06E-07 | B | B | 2 |  |  | Ho 163 |  | 5.33E-08 | B | B | 2
| C 14 |  | 4.48E-03 | B | B | 2 |  |  | Ho 166m |  | 7.18E-06 | B | B | 2
| Na 22 |  |  |  |  | 8 |  |  | Tm 170 |  |  |  |  | 8
| Al 26 |  |  |  |  | 8 |  |  | Tm 171 |  |  |  |  | 8
| Cl 36 |  | 6.56E-07 | B | B | 2 |  |  | Lu 174 |  |  |  |  | 8
| Ar 39 |  | 1.55E-04 | B | B | 2 |  |  | Lu 176 |  |  |  |  | 8
| Ar 42 |  |  |  |  | 8 |  |  | Hf 178n |  | 1.23E-05 | B | B | 2
| K 40 |  | 1.04E-08 | B | B | 2 |  |  | Hf 182 |  |  |  |  | 8
| Ca 41 |  | 2.45E-05 | B | B | 2 |  |  | Pt 193 |  | 2.63E-06 | B | B | 2
| Mn 53 |  |  |  |  | 8 |  |  | Tl 204 |  | 2.95E-05 | B | B | 2
| Mn 54 |  |  |  |  | 8 |  |  | Pb 205 |  |  |  |  | 8
| Fe 55 |  | 3.58E-03 | B | B | 2 |  |  | Pb 210 |  |  |  |  | 8
| Co 60 |  | 1.59E+01 | B | B | 2 |  |  | Bi 208 |  |  |  |  | 8
| Ni 59 |  | 1.87E-01 | B | B | 2 |  |  | Bi 210m |  |  |  |  | 8
| Ni 63 |  | 1.64E+01 | B | B | 2 |  |  | Po 210 |  |  |  |  | 8
| Zn 65 |  |  |  |  | 8 |  |  | Ra 223 |  |  |  |  | 8
| Se 79 |  | 1.54E-08 | B | B | 2 |  |  | Ra 225 |  | 1.22E-09 | B | B | 2
| Kr 81 |  | 2.54E-08 | B | B | 2 |  |  | Ra 226 |  |  |  |  | 8
| Kr 85 |  | 6.71E-06 | B | B | 2 |  |  | Ra 228 |  | 2.64E-08 | B | B | 2
| Rb 87 |  | 2.10E-07 | B | B | 2 |  |  | Ac 227 |  |  |  |  | 8
| Sr 90 |  |  |  |  | 8 |  |  | Th 227 |  |  |  |  | 8
| Zr 93 |  | 2.63E-07 | B | B | 2 |  |  | Th 228 |  | 2.64E-08 | B | B | 2
| Nb 91 |  | 1.74E-08 | B | B | 2 |  |  | Th 229 |  | 1.22E-09 | B | B | 2
| Nb 92 |  |  |  |  | 8 |  |  | Th 230 |  |  |  |  | 8
| Nb 93m |  | 1.44E-04 | B | B | 2 |  |  | Th 232 |  | 2.64E-08 | B | B | 2
| Nb 94 |  | 3.07E-05 | B | B | 2 |  |  | Th 234 |  | 1.07E-07 | B | B | 2
| Mo 93 |  | 1.07E-05 | B | B | 2 |  |  | Pa 231 |  |  |  |  | 8
| Tc 97 |  |  |  |  | 8 |  |  | Pa 233 |  |  |  |  | 8
| Tc 99 |  | 1.81E-06 | B | B | 2 |  |  | U 232 |  |  |  |  | 8
| Ru 106 |  |  |  |  | 8 |  |  | U 233 |  | 2.15E-07 | B | B | 2
| Pd 107 |  |  |  |  | 8 |  |  | U 234 |  | 1.06E-07 | B | B | 2
| Ag 108m |  | 1.17E-05 | B | B | 2 |  |  | U 235 |  | 4.92E-09 | B | B | 2
| Ag 110m |  |  |  |  | 8 |  |  | U 236 |  |  |  |  | 8
| Cd 109 |  |  |  |  | 8 |  |  | U 238 |  | 1.07E-07 | B | B | 2
| Cd 113m |  | 3.27E-05 | B | B | 2 |  |  | Np 237 |  |  |  |  | 8
| Sn 119m |  |  |  |  | 8 |  |  | Pu 236 |  |  |  |  | 8
| Sn 121m |  | 3.35E-06 | B | B | 2 |  |  | Pu 238 |  |  |  |  | 8
| Sn 123 |  |  |  |  | 8 |  |  | Pu 239 |  | 3.80E-06 | B | B | 2
| Sn 126 |  |  |  |  | 8 |  |  | Pu 240 |  | 2.15E-08 | B | B | 2
| Sb 125 |  | 1.22E-07 | B | B | 2 |  |  | Pu 241 |  | 2.97E-09 | B | B | 2
| Sb 126 |  |  |  |  | 8 |  |  | Pu 242 |  |  |  |  | 8
| Te 125m |  | 3.06E-08 | B | B | 2 |  |  | Am 241 |  |  |  |  | 8
| Te 127m |  |  |  |  | 8 |  |  | Am 242m |  |  |  |  | 8
| I 129 |  |  |  |  | 8 |  |  | Am 243 |  |  |  |  | 8
| Cs 134 |  | 2.78E-08 | B | B | 2 |  |  | Cm 242 |  |  |  |  | 8
| Cs 135 |  |  |  |  | 8 |  |  | Cm 243 |  |  |  |  | 8
| Cs 137 |  | 2.47E-07 | B | B | 2 |  |  | Cm 244 |  |  |  |  | 8
| Ba 133 |  | 6.26E-05 | B | B | 2 |  |  | Cm 245 |  |  |  |  | 8
| La 137 |  | 3.08E-09 | B | B | 2 |  |  | Cm 246 |  |  |  |  | 8
| La 138 |  |  |  |  | 8 |  |  | Cm 248 |  |  |  |  | 8
| Ce 144 |  |  |  |  | 8 |  |  | Cf 249 |  |  |  |  | 8
| Pm 145 |  | 1.05E-07 | B | B | 2 |  |  | Cf 250 |  |  |  |  | 8
| Pm 147 |  |  |  |  | 8 |  |  | Cf 251 |  |  |  |  | 8
| Sm 147 |  |  |  |  | 8 |  |  | Cf 252 |  |  |  |  | 8
| Sm 151 |  | 2.31E-05 | B | B | 2 |  |  | Unsp a
| Eu 152 |  | 2.72E-03 | B | B | 2 |  |  | Unsp b/g
| Eu 154 |  | 1.08E-04 | B | B | 2 |  |  | Total a |  | 4.3084e-06 |  |  | * |  | 0 |  | *
| Eu 155 |  | 2.02E-07 | B | B | 2 |  |  | Total b/g |  | 32.5301 |  |  | * |  | 0 |  | *
| Bands (Upper and Lower) | [7 empty] | Code
| A a factor of 1.5 | [7 empty] | 1 Measured activity
| B a factor of 3 | [7 empty] | 2 Derived activity (best estimate)
| C a factor of 10 | [7 empty] | 3 Derived activity (upper limit)
| D a factor of 100 | [7 empty] | 4 Not present
| E a factor of 1000 | [7 empty] | 5 Present but not significant
6 Likely to be present but not assessed
| Note: Bands quantify uncertainty in | [7 empty] | 7 Present in significant quantities but not determined
| the mean radioactivity. | [7 empty] | 8 Not expected to be present in significant quantity
* Total calculated from the 114 declared radionuclides