## DataSheet
WASTE STREAM |  |  | 5G10 |  | ILW Concrete-lined Drums
SITE |  |  | Winfrith
SITE OWNER |  |  | Nuclear Decommissioning Authority
WASTE CUSTODIAN |  |  | Nuclear Restoration Services Ltd (NRS)
WASTE TYPE |  |  | ILW |  |  | 0
WASTE VOLUMES
[8 empty] | Reported (m3) |  |  |  | OR | Conditioned (m3) |  | Packaged (m3)
Stocks: |  |  | At 1.4.2025 |  |  |  |  | = 2.0
Future arisings:
Total future arisings: | [7 empty] | 0.0
Total waste volume: | [7 empty] | 2.0
Number of waste packages in stock: |  |  | At 1.4.2025………………………...….. | [5 empty] | - | packages
Comment on arising rates: |  |  | -
Additional information on quantities: |  |  | The arisings have been calculated from the internal volume of the CLDs i.e. 1 off 1804 @ 0.78m3 plus 2 off 1803 @ 0.63m3 each = 2.04m3
Uncertainty factors on volumes: |  |  | Stock (upper): |  |  | x | 1.10 |  | Arisings (upper): |  | x | -
|  |  | Stock (lower): |  |  | x | 0.90 |  | Arisings (lower): |  | x | -
WASTE SOURCE |  |  | Historic Processing of wastes for sea disposal. Waste origins varied.
PHYSICAL CHARACTERISTICS
General description: |  |  | Concrete lined drums: 1off 1804 (0.78m3 each) & 2 off 1803 (0.63m3 each). Miscellaneous waste held in mild steel drums within a concrete carcass.
Changes since waste generated: |  |  | -
Bulk density (t/m³): |  |  | = | 1.6
Comment on density: |  |  | Recorded masses divided by total volume.
CHEMICAL COMPOSITION
General description and components (%wt): |  |  | Concrete (>80 vol%), metals, plastics, glass, rubber, cellulose, possibly graphite (proportions not known, but have been estimated).
Chemical state: |  |  | Neutral
Sheet metal proportion / thickness: |  |  | -
Metals and alloys (%wt):
[9 empty] | (%wt) | Type(s) / Grades(s) with proportions | [5 empty] | % of total C14 activity
|  |  | Stainless steel…………………………………. | [5 empty] | P | -
|  |  | Other ferrous metals………………………...… | [5 empty] | ~~ 10.0 | Mild steel present as outer drum, inner cans and reinforcement
|  |  | Iron………………………...………………………………. | [6 empty] | -
|  |  | Aluminium…………………………...………… | [5 empty] | P | -
|  |  | Beryllium…………………….……………….. | [5 empty] | P | -
|  |  | Cobalt……………………..……………………. | [6 empty] | -
|  |  | Copper…………………………….……………….. | [5 empty] | P | -
|  |  | Lead……………………………...……………… | [5 empty] | P | Lead provides shielding in cores.
|  |  | Magnox/Magnesium…………………………... | [5 empty] | = 0 | -
|  |  | Nickel………………………………………..... | [6 empty] | -
|  |  | Titanium…………………………………..……. | [6 empty] | -
|  |  | Uranium………………………………...………. | [5 empty] | TR | -
|  |  | Zinc………………………………...…… | [5 empty] | = 0 | -
|  |  | Zircaloy/Zirconium……………...…….………. | [5 empty] | TR | -
|  |  | Other metals…………………….…………. | [5 empty] | NE | Be is present.
Organics (%wt):
[9 empty] | (%wt) | Type(s) and comment | [5 empty] | % of total C14 activity
|  |  | Total cellulosics…………..………… | [5 empty] | ~ 2.0 | -
|  |  | Paper, cotton………..…………… | [5 empty] | ~ 2.0 | -
|  |  | Wood…………..………………… | [5 empty] | NE | -
|  |  | Halogenated plastics…………..…… | [5 empty] | ~ 2.0 | PVC
|  |  | Total non-halogenated plastics……………… | [5 empty] | ~ 2.0 | -
|  |  | Condensation polymers…………………...….. | [5 empty] | NE | -
|  |  | Others…………..……………...…… | [5 empty] | ~ 2.0 | -
|  |  | Organic ion exchange materials…..……. | [5 empty] | = 0 | -
|  |  | Total rubber…………..……..…………… | [5 empty] | ~ 2.0 | -
|  |  | Halogenated rubber…………………..…..…… | [5 empty] | ~ 2.0 | Neoprene
|  |  | Non-halogenated rubber…………………....… | [5 empty] | NE | -
|  |  | Hydrocarbons…………………………..... | [6 empty] | -
|  |  | Oil or grease……..………………….….… | [6 empty] | -
|  |  | Fuel….………………….....…………... | [6 empty] | -
|  |  | Asphalt/Tarmac (cont.coal tar)….… | [6 empty] | -
|  |  | Asphalt/Tarmac (no coal tar)……...… | [6 empty] | -
|  |  | Bitumen………………………………… | [6 empty] | -
|  |  | Others………………………………………. | [6 empty] | -
|  |  | Other organics…………..……………………..… | [5 empty] | NE | -
Other materials (%wt):
[9 empty] | (%wt) | Type(s) and comment | [5 empty] | % of total C14 activity
|  |  | Inorganic ion exchange materials…...… | [5 empty] | = 0 | -
|  |  | Inorganic sludges and flocs…………….… | [5 empty] | = 0 | -
|  |  | Soil……………..……………………....………… | [5 empty] | = 0 | -
|  |  | Brick/Stone/Rubble………………......…………..………… | [5 empty] | = 0 | -
|  |  | Cementitious material……………………….…. | [5 empty] | ~ 80.0 | -
|  |  | Sand……………………………………….. | [6 empty] | -
|  |  | Glass/Ceramics………….…………..………… | [5 empty] | ~~ 2.0 | -
|  |  | Graphite………..…………………………..……… | [5 empty] | NE | -
|  |  | Desiccants/Catalysts…………………… | [6 empty] | -
|  |  | Asbestos…………..……………………...… | [5 empty] | = 0 | -
|  |  | Non/low friable……..……………………………… | [6 empty] | -
|  |  | Moderately friable……..………………………… | [6 empty] | -
|  |  | Highly friable……..…………………………… | [6 empty] | -
|  |  | Free aqueous liquids…………..………… | [5 empty] | = 0 | -
|  |  | Free non-aqueous liquids…………….………..………… | [5 empty] | NE | -
|  |  | Powder/Ash…………..…………………...…… | [5 empty] | P | -
COMPONENTS OF MATERIALS, WASTE PROPERTIES, MATERIALS NOT CONTRIBUTING TO MASS
Inorganic anions (%wt):
[9 empty] | (%wt) | Type(s) and comment
|  |  | Fluoride……..………………………………….. | [5 empty] | = 0 | -
|  |  | Chloride…………..…………………………….. | [5 empty] | < 0.01 | -
|  |  | Iodide…..………………………………...…. | [5 empty] | = 0 | -
|  |  | Cyanide…….…………………………………..… | [5 empty] | = 0 | -
|  |  | Carbonate………..…………………………...… | [5 empty] | P | -
|  |  | Nitrate…………..…………………………...…. | [5 empty] | = 0 | -
|  |  | Nitrite…………..……………………………….... | [5 empty] | = 0 | -
|  |  | Phosphate……..…………………………...…. | [5 empty] | = 0 | -
|  |  | Sulphate………..…………………………….…. | [5 empty] | NE | -
|  |  | Sulphide………..……………………………...…. | [5 empty] | = 0 | -
Materials of interest for waste acceptance criteria:
[9 empty] | (%wt) | Type(s) and comment
|  |  | Combustible metals…………………………. | [5 empty] | = 0 | -
|  |  | Low flash point liquids……………………...… | [5 empty] | = 0 | -
|  |  | Explosive materials………………………….. | [5 empty] | = 0 | -
|  |  | Phosphorus…………..………………………… | [5 empty] | = 0 | -
|  |  | Hydrides………………………………….……… | [5 empty] | = 0 | -
|  |  | Biological etc. materials……………………….. | [5 empty] | = 0 | -
|  |  | Biodegradable materials…………...…………. | [5 empty] | 0 | -
|  |  | Putrescible wastes………..…………… | [5 empty] | = 0 | -
|  |  | Non-putrescible wastes………..…………… | [6 empty] | -
|  |  | Corrosive materials…………………………. | [5 empty] | = 0 | -
|  |  | Pyrophoric materials………………………….. | [5 empty] | = 0 | -
|  |  | Generating toxic gases……………………….. | [5 empty] | = 0 | -
|  |  | Reacting with water…………………………...… | [5 empty] | = 0 | -
|  |  | Higher activity particles…………………………………. | [6 empty] | -
|  |  | Soluble solids as bulk chemical compounds……………………..………………….… | [6 empty] | -
Hazardous substances / non hazardous pollutants: |  |  | -
[9 empty] | (%wt) | Type(s) and comment
|  |  | Acrylamide…………………………… | [6 empty] | -
|  |  | Benzene………………..……………… | [6 empty] | -
|  |  | Chlorinated solvents………..……………. | [6 empty] | -
|  |  | Formaldehyde…………………………. | [6 empty] | -
|  |  | Organometallics…………………………. | [6 empty] | -
|  |  | Phenol……………………………………….... | [6 empty] | -
|  |  | Styrene…..…...…..…..……………………….. | [6 empty] | -
|  |  | Tri-butyl phosphate……………………….………... | [6 empty] | -
|  |  | Other organophosphates……………………….. | [6 empty] | -
|  |  | Vinyl chloride………………………………………. | [6 empty] | -
|  |  | Arsenic……………………………………….... | [6 empty] | -
|  |  | Barium…………………………………..…………. | [6 empty] | -
|  |  | Boron…………………….……………………….. | [5 empty] | 0 | -
|  |  | Boron (in Boral)…………………………………………………. | [6 empty] | -
|  |  | Boron (non-Boral)…………………………………………………. | [6 empty] | -
|  |  | Cadmium………………………………….……………….. | [6 empty] | -
|  |  | Caesium……………………………………..……………. | [6 empty] | -
|  |  | Selenium………………………………………….……. | [6 empty] | -
|  |  | Chromium………………………..………………………. | [6 empty] | -
|  |  | Molybdenum……………………………..…………………. | [6 empty] | -
|  |  | Thallium…………………………...………………………. | [6 empty] | -
|  |  | Tin………………………………...……………………… | [6 empty] | -
|  |  | Vanadium…………………………………...…………………. | [6 empty] | -
|  |  | Mercury compounds…………………...……………………. | [6 empty] | -
|  |  | Others…………………………………………..…… | [6 empty] | -
Complexing agents (%wt): |  |  | No
[9 empty] | (%wt) | Type(s) and comment
|  |  | EDTA…………………….…………………….. | [6 empty] | -
|  |  | DPTA…….…...………………………………………. | [6 empty] | -
|  |  | NTA……………...…………………………………… | [6 empty] | -
|  |  | Polycarboxylic acids………………………………… | [6 empty] | -
|  |  | Other organic complexants…………………………..… | [6 empty] | -
|  |  | Total complexing agents………………………...… | [6 empty] | -
Physical components: | [8 empty] | Number | Type(s) and comment
|  |  | Sources………………………………...… | [6 empty] | -
|  |  | Electronic & Electrical Equipment (EEE) | [6 empty] | -
|  |  | EEE Type 1……………………….……………. | [6 empty] | -
|  |  | EEE Type 2…………………………………...……. | [6 empty] | -
|  |  | EEE Type 3………………………………...……. | [6 empty] | -
|  |  | EEE Type 4………………………………….……. | [6 empty] | -
|  |  | EEE Type 5…………………………………..……. | [6 empty] | -
TREATMENT, PACKAGING AND DISPOSAL
Planned on-site / off-site treatment(s): |  |  | Treatment | [8 empty] | On-site / Off-site |  | Stream volume %
Size reduction
Decay storage
Low force compaction
Supercompaction (HFC)
Incineration
Drying/dewatering/liquid separation
Tie down/fixatives/strippable coating/painting application
Decontamination
Metal treatment
Recycling / reuse
Thermal treatment, including vitrification
Encapsulation
Polymer encapsulation
Other physical treatment
Other chemical treatment
Containerisation
|  |  | Treatment not yet determined | [8 empty] | Off-site |  | 100.0
None
Comments on planned treatments: |  |  | -
Conditioning method: |  |  | The CLDs will be overpacked into either TN Gemini or Full Height ISOs for transfer to Sellafield where they will receive final treatment in preparation for long term storage at GDF.
Conditioning plants: |  | Plant Name | [6 empty] | Location
Likely conditioning matrix: |  |  | -
Further information on the conditioning matrix: |  |  | -
Waste Packaging:
Likely container type: | Container | [6 empty] | Waste packaged (vol%) |  | Waste loading (m³) |  | Payload (m³) |  | Number of packages |  | Estimated start date for packaging
| - | [6 empty] | - |  | - |  | - |  | - |  | -
Range in container waste loading: |  |  | -
Other information on packaging and conditioning: |  |  | -
Conditioned density (t/m³): |  |  | NE
Conditioned density comment: |  |  | -
Management Routes: |  |  | Disposal Route | [8 empty] | Stream volume % |  | Raw density t/m3 |  | Start date
Expected to be consigned to a Near Site, Near Surface Disposal Facility (Scotland)
Expected to be Non-NSD HAW managed under Scottish Government's policy
Expected to be disposed to LLW Vaults NRS Dounreay
Expected to be consigned to the Geological Disposal Facility
Expected to be consigned to a Near Surface Disposal Facility
Expected to be consigned to the LLW Repository
Expected to be consigned to a Landfill Facility
Expected to be disposed On-Site
Expected to be managed by In-Situ Disposal
Expected to be consigned to an Incineration Facility
Expected to be consigned to a Metal Treatment Facility
Expected to be Out of Scope
Expected to be recycled / reused
Disposal route not known
Classification codes for waste expected to be consigned to a landfill facility:
Opportunities for alternative disposal routing: | [5 empty] | No
| Baseline Management Route |  |  | Opportunity Management Route |  |  |  | Stream volume (%) |  |  | Opportunity Confidence |  | Comment
| - |  |  | - |  |  |  | - |  |  | - |  | -
| - |  |  | - |  |  |  | - |  |  | - |  | -
RADIOACTIVITY
Source: |  |  | Activated metals, fuel contamination. Some sources and clad fuel.
Uncertainty: |  |  | -
Measurement of radioactivities: |  |  | Combination of historic declarations, facility fingerprints and recent gamma measurements.
Chemical form of radionuclides: |  | H-3: | -
| C-14: |  | -
| Cl-36: |  | -
| Se-79: | Selenium-79 | -
| Tc-99: | Selenium-79 | -
| I-129: |  | -
| Ra: |  | -
| Th: |  | -
| U: |  | Predominantly as oxide.
Np: |  |  | -
Pu: |  |  | Predominantly as oxide.

## Radionuclide
WASTE STREAM |  |  |  | 5G10 |  |  |  | ILW Concrete-lined Drums
|  | Mean radioactivity, TBq/m³ | [7 empty] | Mean radioactivity, TBq/m³
| Nuclide | Waste at |  | Bands and Code |  |  | Future Arisings | Bands and Code |  | Waste at |  | Bands and Code |  |  | Future Arisings |  | Bands and Code
|  | 2025-04-01 | [6 empty] | Nuclide | 2025-04-01
| H 3 |  |  |  |  | 8 |  |  | Gd 153 |  |  |  |  | 8
| Be 10 |  |  |  |  | 8 |  |  | Ho 163 |  |  |  |  | 8
| C 14 |  |  |  |  | 8 |  |  | Ho 166m |  |  |  |  | 8
| Na 22 |  |  |  |  | 8 |  |  | Tm 170 |  |  |  |  | 8
| Al 26 |  |  |  |  | 8 |  |  | Tm 171 |  |  |  |  | 8
| Cl 36 |  |  |  |  | 8 |  |  | Lu 174 |  |  |  |  | 8
| Ar 39 |  |  |  |  | 8 |  |  | Lu 176 |  |  |  |  | 8
| Ar 42 |  |  |  |  | 8 |  |  | Hf 178n |  |  |  |  | 8
| K 40 |  |  |  |  | 8 |  |  | Hf 182 |  |  |  |  | 8
| Ca 41 |  |  |  |  | 8 |  |  | Pt 193 |  |  |  |  | 8
| Mn 53 |  |  |  |  | 8 |  |  | Tl 204 |  |  |  |  | 8
| Mn 54 |  |  |  |  | 8 |  |  | Pb 205 |  |  |  |  | 8
| Fe 55 |  | 4.42E-09 | C | C | 2 |  |  | Pb 210 |  | 2.33E-04 | C | C | 2
| Co 60 |  | 2.37E-03 | C | C | 2 |  |  | Bi 208 |  |  |  |  | 8
| Ni 59 |  |  |  |  | 8 |  |  | Bi 210m |  |  |  |  | 8
| Ni 63 |  | 2.17E-07 | C | C | 2 |  |  | Po 210 |  | 2.26E-04 | C | C | 2
| Zn 65 |  |  |  |  | 8 |  |  | Ra 223 |  |  |  |  | 8
| Se 79 |  |  |  |  | 8 |  |  | Ra 225 |  |  |  |  | 8
| Kr 81 |  |  |  |  | 8 |  |  | Ra 226 |  | 6.30E-04 | C | C | 2
| Kr 85 |  |  |  |  | 8 |  |  | Ra 228 |  | 9.53E-06 | C | C | 2
| Rb 87 |  |  |  |  | 8 |  |  | Ac 227 |  |  |  |  | 8
| Sr 90 |  | 4.88E-05 | C | C | 2 |  |  | Th 227 |  |  |  |  | 8
| Zr 93 |  |  |  |  | 8 |  |  | Th 228 |  | 8.62E-06 | C | C | 2
| Nb 91 |  |  |  |  | 8 |  |  | Th 229 |  |  |  |  | 8
| Nb 92 |  |  |  |  | 8 |  |  | Th 230 |  |  |  |  | 8
| Nb 93m |  |  |  |  | 8 |  |  | Th 232 |  | 1.14E-05 | C | C | 2
| Nb 94 |  |  |  |  | 8 |  |  | Th 234 |  |  |  |  | 8
| Mo 93 |  |  |  |  | 8 |  |  | Pa 231 |  |  |  |  | 8
| Tc 97 |  |  |  |  | 8 |  |  | Pa 233 |  | 4.70E-07 | C | C | 2
| Tc 99 |  |  |  |  | 8 |  |  | U 232 |  |  |  |  | 8
| Ru 106 |  |  |  |  | 8 |  |  | U 233 |  |  |  |  | 8
| Pd 107 |  |  |  |  | 8 |  |  | U 234 |  | 1.48E-06 | C | C | 2
| Ag 108m |  |  |  |  | 8 |  |  | U 235 |  | 3.02E-06 | C | C | 2
| Ag 110m |  |  |  |  | 8 |  |  | U 236 |  | 3.68E-05 | C | C | 2
| Cd 109 |  |  |  |  | 8 |  |  | U 238 |  |  |  |  | 8
| Cd 113m |  |  |  |  | 8 |  |  | Np 237 |  | 4.73E-07 | C | C | 2
| Sn 119m |  |  |  |  | 8 |  |  | Pu 236 |  |  |  |  | 8
| Sn 121m |  |  |  |  | 8 |  |  | Pu 238 |  | 2.44E-02 | C | C | 2
| Sn 123 |  |  |  |  | 8 |  |  | Pu 239 |  | 2.01E-02 | C | C | 2
| Sn 126 |  |  |  |  | 8 |  |  | Pu 240 |  | 1.01E-02 | C | C | 2
| Sb 125 |  | 6.47E-08 | C | C | 2 |  |  | Pu 241 |  | 1.11E-01 | C | C | 2
| Sb 126 |  |  |  |  | 8 |  |  | Pu 242 |  |  |  |  | 8
| Te 125m |  | 1.62E-08 | C | C | 2 |  |  | Am 241 |  | 9.80E-02 | C | C | 2
| Te 127m |  |  |  |  | 8 |  |  | Am 242m |  |  |  |  | 8
| I 129 |  |  |  |  | 8 |  |  | Am 243 |  |  |  |  | 8
| Cs 134 |  |  |  |  | 8 |  |  | Cm 242 |  |  |  |  | 8
| Cs 135 |  |  |  |  | 8 |  |  | Cm 243 |  |  |  |  | 8
| Cs 137 |  | 1.11E-02 | C | C | 2 |  |  | Cm 244 |  | 3.17E-07 | C | C | 2
| Ba 133 |  |  |  |  | 8 |  |  | Cm 245 |  |  |  |  | 8
| La 137 |  |  |  |  | 8 |  |  | Cm 246 |  |  |  |  | 8
| La 138 |  |  |  |  | 8 |  |  | Cm 248 |  |  |  |  | 8
| Ce 144 |  |  |  |  | 8 |  |  | Cf 249 |  |  |  |  | 8
| Pm 145 |  |  |  |  | 8 |  |  | Cf 250 |  |  |  |  | 8
| Pm 147 |  |  |  |  | 8 |  |  | Cf 251 |  |  |  |  | 8
| Sm 147 |  |  |  |  | 8 |  |  | Cf 252 |  |  |  |  | 8
| Sm 151 |  |  |  |  | 8 |  |  | Unsp a
| Eu 152 |  |  |  |  | 8 |  |  | Unsp b/g
| Eu 154 |  | 1.13E-07 | C | C | 2 |  |  | Total a |  | 0.15352 |  |  | * |  | 0 |  | *
| Eu 155 |  |  |  |  | 8 |  |  | Total b/g |  | 0.12461 |  |  | * |  | 0 |  | *
| Bands (Upper and Lower) | [7 empty] | Code
| A a factor of 1.5 | [7 empty] | 1 Measured activity
| B a factor of 3 | [7 empty] | 2 Derived activity (best estimate)
| C a factor of 10 | [7 empty] | 3 Derived activity (upper limit)
| D a factor of 100 | [7 empty] | 4 Not present
| E a factor of 1000 | [7 empty] | 5 Present but not significant
6 Likely to be present but not assessed
| Note: Bands quantify uncertainty in | [7 empty] | 7 Present in significant quantities but not determined
| the mean radioactivity. | [7 empty] | 8 Not expected to be present in significant quantity
* Total calculated from the 114 declared radionuclides