## DataSheet
WASTE STREAM |  |  | 5G24 |  | Winfrith LLW Sources
SITE |  |  | Winfrith
SITE OWNER |  |  | Nuclear Decommissioning Authority
WASTE CUSTODIAN |  |  | Nuclear Restoration Services Ltd (NRS)
WASTE TYPE |  |  | LLW |  |  | 0
WASTE VOLUMES
[8 empty] | Reported (m3) |  |  |  | OR | Conditioned (m3) |  | Packaged (m3)
Stocks: |  |  | At 1.4.2025 |  |  |  |  | < 0.1
Future arisings: |  |  | 1.4.2034 - 31.3.2035 |  |  |  |  | < 0.1
Total future arisings: | [7 empty] | < 0.1
Total waste volume: | [7 empty] | < 0.1
Number of waste packages in stock: |  |  | At 1.4.2025………………………...….. | [5 empty] | - | packages
Comment on arising rates: |  |  | -
Additional information on quantities: |  |  | A small number of sources maybe disposed of prior to 2034. A full review of remaining sources on site has been carried out. A total of 79 LLW sources remain on site of which 13 are redundant and 66 are still in use. The stream is to be updated to reflect this using the common volume assumption per source of 0.0002m3 per source (10cm x 10cm x 2cm).
Uncertainty factors on volumes: |  |  | Stock (upper): |  |  | x | 1.10 |  | Arisings (upper): |  | x | 1.10
|  |  | Stock (lower): |  |  | x | 0.90 |  | Arisings (lower): |  | x | 0.90
WASTE SOURCE |  |  | LLW sources arising from operations and experiments on the site.
PHYSICAL CHARACTERISTICS
General description: |  |  | The sources will be varying sizes, and packaging will vary from plastic sealed/wrapped, concreted into a metal/plastic bin, cardboard box etc.
Changes since waste generated: |  |  | -
Bulk density (t/m³): |  |  | ~ | 1.0
Comment on density: |  |  | Density refers to sources on bases only, when they have been stripped of all extraneous materials, which are disposed of as non-active material. Redundant sources will then be encapsulated for disposal as LLW.
CHEMICAL COMPOSITION
General description and components (%wt): |  |  | Sources (79%), unspecified and ferrous metals (12%), plastics (7%), others (2%). Sources will comprise metal/ plastic/ mica holders and source material.
Chemical state: |  |  | Neutral
Sheet metal proportion / thickness: |  |  | -
Metals and alloys (%wt):
[9 empty] | (%wt) | Type(s) / Grades(s) with proportions | [5 empty] | % of total C14 activity
|  |  | Stainless steel…………………………………. | [5 empty] | ~ 10.0 | -
|  |  | Other ferrous metals………………………...… | [5 empty] | ~ 65.0 | -
|  |  | Iron………………………...………………………………. | [6 empty] | -
|  |  | Aluminium…………………………...………… | [5 empty] | ~ 0.10 | -
|  |  | Beryllium…………………….……………….. | [6 empty] | -
|  |  | Cobalt……………………..……………………. | [6 empty] | -
|  |  | Copper…………………………….……………….. | [5 empty] | TR | -
|  |  | Lead……………………………...……………… | [5 empty] | ~ 10.0 | -
|  |  | Magnox/Magnesium…………………………... | [6 empty] | -
|  |  | Nickel………………………………………..... | [6 empty] | -
|  |  | Titanium…………………………………..……. | [6 empty] | -
|  |  | Uranium………………………………...………. | [5 empty] | P | -
|  |  | Zinc………………………………...…… | [5 empty] | = 0 | -
|  |  | Zircaloy/Zirconium……………...…….………. | [6 empty] | -
|  |  | Other metals…………………….…………. | [5 empty] | ~ 1.0 | Tungsten and Depleted Uranium
Organics (%wt):
[9 empty] | (%wt) | Type(s) and comment | [5 empty] | % of total C14 activity
|  |  | Total cellulosics…………..………… | [5 empty] | ~ 0.90 | -
|  |  | Paper, cotton………..…………… | [5 empty] | ~ 0.90 | -
|  |  | Wood…………..………………… | [5 empty] | = 0 | -
|  |  | Halogenated plastics…………..…… | [5 empty] | ~ 1.0 | PVC is expected to be present together with small amounts of PTFE, neoprene and hypalon.
|  |  | Total non-halogenated plastics……………… | [5 empty] | ~ 10.0 | -
|  |  | Condensation polymers…………………...….. | [5 empty] | NE | -
|  |  | Others…………..……………...…… | [5 empty] | ~ 10.0 | -
|  |  | Organic ion exchange materials…..……. | [5 empty] | = 0 | -
|  |  | Total rubber…………..……..…………… | [5 empty] | TR | -
|  |  | Halogenated rubber…………………..…..…… | [5 empty] | TR | neoprene
|  |  | Non-halogenated rubber…………………....… | [5 empty] | TR | -
|  |  | Hydrocarbons…………………………..... | [6 empty] | -
|  |  | Oil or grease……..………………….….… | [6 empty] | -
|  |  | Fuel….………………….....…………... | [6 empty] | -
|  |  | Asphalt/Tarmac (cont.coal tar)….… | [6 empty] | -
|  |  | Asphalt/Tarmac (no coal tar)……...… | [6 empty] | -
|  |  | Bitumen………………………………… | [6 empty] | -
|  |  | Others………………………………………. | [6 empty] | -
|  |  | Other organics…………..……………………..… | [5 empty] | NE | -
Other materials (%wt):
[9 empty] | (%wt) | Type(s) and comment | [5 empty] | % of total C14 activity
|  |  | Inorganic ion exchange materials…...… | [6 empty] | -
|  |  | Inorganic sludges and flocs…………….… | [6 empty] | -
|  |  | Soil……………..……………………....………… | [6 empty] | -
|  |  | Brick/Stone/Rubble………………......…………..………… | [6 empty] | -
|  |  | Cementitious material……………………….…. | [6 empty] | -
|  |  | Sand……………………………………….. | [6 empty] | -
|  |  | Glass/Ceramics………….…………..………… | [5 empty] | ~ 0.80 | -
|  |  | Graphite………..…………………………..……… | [6 empty] | -
|  |  | Desiccants/Catalysts…………………… | [6 empty] | -
|  |  | Asbestos…………..……………………...… | [5 empty] | NE | -
|  |  | Non/low friable……..……………………………… | [6 empty] | -
|  |  | Moderately friable……..………………………… | [6 empty] | -
|  |  | Highly friable……..…………………………… | [6 empty] | -
|  |  | Free aqueous liquids…………..………… | [5 empty] | NE | -
|  |  | Free non-aqueous liquids…………….………..………… | [5 empty] | NE | -
|  |  | Powder/Ash…………..…………………...…… | [5 empty] | NE | -
COMPONENTS OF MATERIALS, WASTE PROPERTIES, MATERIALS NOT CONTRIBUTING TO MASS
Inorganic anions (%wt):
[9 empty] | (%wt) | Type(s) and comment
|  |  | Fluoride……..………………………………….. | [5 empty] | < 0.01 | -
|  |  | Chloride…………..…………………………….. | [5 empty] | < 0.01 | -
|  |  | Iodide…..………………………………...…. | [5 empty] | < 0.01 | -
|  |  | Cyanide…….…………………………………..… | [5 empty] | = 0 | -
|  |  | Carbonate………..…………………………...… | [5 empty] | < 0.10 | -
|  |  | Nitrate…………..…………………………...…. | [5 empty] | < 0.10 | -
|  |  | Nitrite…………..……………………………….... | [5 empty] | < 0.10 | -
|  |  | Phosphate……..…………………………...…. | [5 empty] | < 0.10 | -
|  |  | Sulphate………..…………………………….…. | [5 empty] | < 0.10 | -
|  |  | Sulphide………..……………………………...…. | [5 empty] | < 0.10 | -
Materials of interest for waste acceptance criteria:
[9 empty] | (%wt) | Type(s) and comment
|  |  | Combustible metals…………………………. | [5 empty] | ~ 2.0 | -
|  |  | Low flash point liquids……………………...… | [5 empty] | ~ 0.50 | -
|  |  | Explosive materials………………………….. | [5 empty] | < 0.01 | -
|  |  | Phosphorus…………..………………………… | [5 empty] | < 0.01 | -
|  |  | Hydrides………………………………….……… | [5 empty] | < 0.01 | -
|  |  | Biological etc. materials……………………….. | [5 empty] | < 0.10 | -
|  |  | Biodegradable materials…………...…………. | [5 empty] | 0.01 | -
|  |  | Putrescible wastes………..…………… | [5 empty] | < 0.01 | -
|  |  | Non-putrescible wastes………..…………… | [6 empty] | -
|  |  | Corrosive materials…………………………. | [5 empty] | < 0.01 | -
|  |  | Pyrophoric materials………………………….. | [5 empty] | < 0.01 | -
|  |  | Generating toxic gases……………………….. | [5 empty] | < 0.01 | -
|  |  | Reacting with water…………………………...… | [5 empty] | < 0.01 | -
|  |  | Higher activity particles…………………………………. | [6 empty] | -
|  |  | Soluble solids as bulk chemical compounds……………………..………………….… | [6 empty] | -
Hazardous substances / non hazardous pollutants: |  |  | -
[9 empty] | (%wt) | Type(s) and comment
|  |  | Acrylamide…………………………… | [6 empty] | -
|  |  | Benzene………………..……………… | [6 empty] | -
|  |  | Chlorinated solvents………..……………. | [6 empty] | -
|  |  | Formaldehyde…………………………. | [6 empty] | -
|  |  | Organometallics…………………………. | [6 empty] | -
|  |  | Phenol……………………………………….... | [6 empty] | -
|  |  | Styrene…..…...…..…..……………………….. | [6 empty] | -
|  |  | Tri-butyl phosphate……………………….………... | [6 empty] | -
|  |  | Other organophosphates……………………….. | [6 empty] | -
|  |  | Vinyl chloride………………………………………. | [6 empty] | -
|  |  | Arsenic……………………………………….... | [6 empty] | -
|  |  | Barium…………………………………..…………. | [6 empty] | -
|  |  | Boron…………………….……………………….. | [5 empty] | 0 | -
|  |  | Boron (in Boral)…………………………………………………. | [6 empty] | -
|  |  | Boron (non-Boral)…………………………………………………. | [6 empty] | -
|  |  | Cadmium………………………………….……………….. | [6 empty] | -
|  |  | Caesium……………………………………..……………. | [6 empty] | -
|  |  | Selenium………………………………………….……. | [6 empty] | -
|  |  | Chromium………………………..………………………. | [6 empty] | -
|  |  | Molybdenum……………………………..…………………. | [6 empty] | -
|  |  | Thallium…………………………...………………………. | [6 empty] | -
|  |  | Tin………………………………...……………………… | [6 empty] | -
|  |  | Vanadium…………………………………...…………………. | [6 empty] | -
|  |  | Mercury compounds…………………...……………………. | [6 empty] | -
|  |  | Others…………………………………………..…… | [6 empty] | -
Complexing agents (%wt): |  |  | No
[9 empty] | (%wt) | Type(s) and comment
|  |  | EDTA…………………….…………………….. | [6 empty] | -
|  |  | DPTA…….…...………………………………………. | [6 empty] | -
|  |  | NTA……………...…………………………………… | [6 empty] | -
|  |  | Polycarboxylic acids………………………………… | [6 empty] | -
|  |  | Other organic complexants…………………………..… | [6 empty] | -
|  |  | Total complexing agents………………………...… | [6 empty] | -
Physical components: | [8 empty] | Number | Type(s) and comment
|  |  | Sources………………………………...… | [6 empty] | 79
|  |  | Electronic & Electrical Equipment (EEE) | [6 empty] | -
|  |  | EEE Type 1……………………….……………. | [6 empty] | -
|  |  | EEE Type 2…………………………………...……. | [6 empty] | -
|  |  | EEE Type 3………………………………...……. | [6 empty] | -
|  |  | EEE Type 4………………………………….……. | [6 empty] | -
|  |  | EEE Type 5…………………………………..……. | [6 empty] | -
TREATMENT, PACKAGING AND DISPOSAL
Planned on-site / off-site treatment(s): |  |  | Treatment | [8 empty] | On-site / Off-site |  | Stream volume %
Size reduction
Decay storage
Low force compaction
Supercompaction (HFC)
Incineration
Drying/dewatering/liquid separation
Tie down/fixatives/strippable coating/painting application
Decontamination
Metal treatment
Recycling / reuse
Thermal treatment, including vitrification
|  |  | Encapsulation | [10 empty] | = 100.0
Polymer encapsulation
Other physical treatment
Other chemical treatment
Containerisation
Treatment not yet determined
None
Comments on planned treatments: |  |  | Sources will be stripped of all extraneous material and encapsulated in grout in "paint-tin" type containers.
Conditioning method: |  |  | -
Conditioning plants: |  | Plant Name | [6 empty] | Location
|  | - | [6 empty] | -
Likely conditioning matrix: |  |  | -
Further information on the conditioning matrix: |  |  | -
Waste Packaging:
Likely container type: | Container | [6 empty] | Waste packaged (vol%) |  | Waste loading (m³) |  | Payload (m³) |  | Number of packages |  | Estimated start date for packaging
| 1/2 Height IP-2 Disposal/Re-usable ISO (TC01/TC02) | [6 empty] | 100.0 |  | 15.5 |  | 18.3 |  | 1 |  | -
Range in container waste loading: |  |  | -
Other information on packaging and conditioning: |  |  | -
Conditioned density (t/m³): |  |  | -
Conditioned density comment: |  |  | -
Management Routes: |  |  | Disposal Route | [8 empty] | Stream volume % |  | Raw density t/m3 |  | Start date
Expected to be consigned to a Near Site, Near Surface Disposal Facility (Scotland)
Expected to be Non-NSD HAW managed under Scottish Government's policy
Expected to be disposed to LLW Vaults NRS Dounreay
Expected to be consigned to the Geological Disposal Facility
Expected to be consigned to a Near Surface Disposal Facility
|  |  | Expected to be consigned to the LLW Repository | [8 empty] | = 100.0 |  | 2.4
Expected to be consigned to a Landfill Facility
Expected to be disposed On-Site
Expected to be managed by In-Situ Disposal
Expected to be consigned to an Incineration Facility
Expected to be consigned to a Metal Treatment Facility
Expected to be Out of Scope
Expected to be recycled / reused
Disposal route not known
Classification codes for waste expected to be consigned to a landfill facility:
Opportunities for alternative disposal routing: | [5 empty] | No
| Baseline Management Route |  |  | Opportunity Management Route |  |  |  | Stream volume (%) |  |  | Opportunity Confidence |  | Comment
| - |  |  | - |  |  |  | - |  |  | - |  | -
| - |  |  | - |  |  |  | - |  |  | - |  | -
RADIOACTIVITY
Source: |  |  | Sources.
Uncertainty: |  |  | Radionuclides expected to be present shown in above table.
Measurement of radioactivities: |  |  | Data taken from source register.
Chemical form of radionuclides: |  | H-3: | -
| C-14: |  | Present as labelled organic compounds
| Cl-36: |  | -
| Se-79: | Selenium-79 | -
| Tc-99: | Selenium-79 | -
| I-129: |  | -
| Ra: |  | -
| Th: |  | -
| U: |  | Metal or oxide
Np: |  |  | -
Pu: |  |  | -

## Radionuclide
WASTE STREAM |  |  |  | 5G24 |  |  |  |  | Winfrith LLW Sources
|  | Mean radioactivity, TBq/m³ | [10 empty] | Mean radioactivity, TBq/m³
| Nuclide | Waste at |  | Bands and Code |  |  | Future Arisings |  | Bands and Code |  |  |  | Waste at |  | Bands and Code |  |  | Future Arisings |  | Bands and Code
|  | 2025-04-01 | [9 empty] | Nuclide | 2025-04-01
| H 3 |  |  |  |  | 4 |  | 5.60E-06 | B | B | 1 | Gd 153 |  |  |  |  | 4 |  |  |  |  | 4
| Be 10 |  |  |  |  | 4 |  |  |  |  | 4 | Ho 163 |  |  |  |  | 4 |  |  |  |  | 4
| C 14 |  |  |  |  | 4 |  | 2.69E-05 | B | B | 1 | Ho 166m |  |  |  |  | 4 |  |  |  |  | 4
| Na 22 |  |  |  |  | 4 |  |  |  |  | 4 | Tm 170 |  |  |  |  | 4 |  |  |  |  | 4
| Al 26 |  |  |  |  | 4 |  |  |  |  | 4 | Tm 171 |  |  |  |  | 4 |  |  |  |  | 4
| Cl 36 |  |  |  |  | 4 |  | 5.82E-06 | B | B | 1 | Lu 174 |  |  |  |  | 4 |  |  |  |  | 4
| Ar 39 |  |  |  |  | 4 |  |  |  |  | 4 | Lu 176 |  |  |  |  | 4 |  | 5.00E-05 | B | B | 1
| Ar 42 |  |  |  |  | 4 |  |  |  |  | 4 | Hf 178n |  |  |  |  | 4 |  |  |  |  | 4
| K 40 |  |  |  |  | 4 |  |  |  |  | 4 | Hf 182 |  |  |  |  | 4 |  |  |  |  | 4
| Ca 41 |  |  |  |  | 4 |  |  |  |  | 4 | Pt 193 |  |  |  |  | 4 |  |  |  |  | 4
| Mn 53 |  |  |  |  | 4 |  |  |  |  | 4 | Tl 204 |  |  |  |  | 4 |  |  |  |  | 4
| Mn 54 |  |  |  |  | 4 |  |  |  |  | 4 | Pb 205 |  |  |  |  | 4 |  |  |  |  | 4
| Fe 55 |  |  |  |  | 4 |  |  |  |  | 4 | Pb 210 |  |  |  |  | 4 |  |  |  |  | 4
| Co 60 |  |  |  |  | 4 |  | 1.61E-05 | B | B | 1 | Bi 208 |  |  |  |  | 4 |  |  |  |  | 4
| Ni 59 |  |  |  |  | 4 |  |  |  |  | 4 | Bi 210m |  |  |  |  | 4 |  |  |  |  | 4
| Ni 63 |  |  |  |  | 4 |  |  |  |  | 4 | Po 210 |  |  |  |  | 4 |  |  |  |  | 4
| Zn 65 |  |  |  |  | 4 |  |  |  |  | 4 | Ra 223 |  |  |  |  | 8 |  |  |  |  | 4
| Se 79 |  |  |  |  | 4 |  |  |  |  | 4 | Ra 225 |  |  |  |  | 4 |  |  |  |  | 4
| Kr 81 |  |  |  |  | 4 |  |  |  |  | 4 | Ra 226 |  |  |  |  | 4 |  | 6.54E-04 | B | B | 1
| Kr 85 |  |  |  |  | 4 |  |  |  |  | 4 | Ra 228 |  |  |  |  | 4 |  |  |  |  | 4
| Rb 87 |  |  |  |  | 4 |  |  |  |  | 4 | Ac 227 |  |  |  |  | 8 |  |  |  |  | 4
| Sr 90 |  | 2.59E-08 | B | B | 1 |  | 5.14E-06 | B | B | 1 | Th 227 |  |  |  |  | 8 |  |  |  |  | 4
| Zr 93 |  |  |  |  | 4 |  |  |  |  | 4 | Th 228 |  |  |  |  | 4 |  |  |  |  | 4
| Nb 91 |  |  |  |  | 4 |  |  |  |  | 4 | Th 229 |  |  |  |  | 4 |  |  |  |  | 4
| Nb 92 |  |  |  |  | 4 |  |  |  |  | 4 | Th 230 |  |  |  |  | 4 |  |  |  |  | 4
| Nb 93m |  |  |  |  | 4 |  |  |  |  | 4 | Th 232 |  |  |  |  | 4 |  |  |  |  | 4
| Nb 94 |  |  |  |  | 4 |  |  |  |  | 4 | Th 234 |  |  |  |  | 4 |  |  |  |  | 4
| Mo 93 |  |  |  |  | 4 |  |  |  |  | 4 | Pa 231 |  | 8.86E-09 | B | B | 1 |  |  |  |  | 4
| Tc 97 |  |  |  |  | 4 |  |  |  |  | 4 | Pa 233 |  |  |  |  | 4 |  |  |  |  | 4
| Tc 99 |  |  |  |  | 4 |  |  |  |  | 4 | U 232 |  |  |  |  | 4 |  |  |  |  | 4
| Ru 106 |  |  |  |  | 4 |  |  |  |  | 4 | U 233 |  |  |  |  | 4 |  |  |  |  | 4
| Pd 107 |  |  |  |  | 4 |  |  |  |  | 4 | U 234 |  |  |  |  | 4 |  |  |  |  | 4
| Ag 108m |  |  |  |  | 4 |  |  |  |  | 4 | U 235 |  | 1.39E-04 | B | B | 1 |  | 1.77E-05 | B | B | 1
| Ag 110m |  |  |  |  | 4 |  |  |  |  | 4 | U 236 |  |  |  |  | 4 |  |  |  |  | 4
| Cd 109 |  |  |  |  | 4 |  |  |  |  | 4 | U 238 |  |  |  |  | 4 |  |  |  |  | 4
| Cd 113m |  |  |  |  | 4 |  |  |  |  | 4 | Np 237 |  |  |  |  | 4 |  |  |  |  | 4
| Sn 119m |  |  |  |  | 4 |  |  |  |  | 4 | Pu 236 |  |  |  |  | 4 |  |  |  |  | 4
| Sn 121m |  |  |  |  | 4 |  |  |  |  | 4 | Pu 238 |  |  |  |  | 4 |  |  |  |  | 4
| Sn 123 |  |  |  |  | 4 |  |  |  |  | 4 | Pu 239 |  |  |  |  | 4 |  | 6.02E-05 | B | B | 1
| Sn 126 |  |  |  |  | 4 |  |  |  |  | 4 | Pu 240 |  |  |  |  | 4 |  |  |  |  | 4
| Sb 125 |  |  |  |  | 4 |  |  |  |  | 4 | Pu 241 |  |  |  |  | 4 |  |  |  |  | 4
| Sb 126 |  |  |  |  | 4 |  |  |  |  | 4 | Pu 242 |  |  |  |  | 4 |  |  |  |  | 4
| Te 125m |  |  |  |  | 4 |  |  |  |  | 4 | Am 241 |  |  |  |  | 4 |  | 5.76E-06 | B | B | 1
| Te 127m |  |  |  |  | 4 |  |  |  |  | 4 | Am 242m |  |  |  |  | 4 |  |  |  |  | 4
| I 129 |  |  |  |  | 4 |  |  |  |  | 4 | Am 243 |  |  |  |  | 4 |  | 4.98E-06 | B | B | 1
| Cs 134 |  |  |  |  | 4 |  |  |  |  | 4 | Cm 242 |  |  |  |  | 4 |  |  |  |  | 4
| Cs 135 |  |  |  |  | 4 |  |  |  |  | 4 | Cm 243 |  |  |  |  | 4 |  |  |  |  | 4
| Cs 137 |  |  |  |  | 4 |  | 2.22E-03 | B | B | 1 | Cm 244 |  |  |  |  | 4 |  |  |  |  | 4
| Ba 133 |  |  |  |  | 4 |  |  |  |  | 4 | Cm 245 |  |  |  |  | 4 |  |  |  |  | 4
| La 137 |  |  |  |  | 4 |  |  |  |  | 4 | Cm 246 |  |  |  |  | 4 |  |  |  |  | 4
| La 138 |  |  |  |  | 4 |  |  |  |  | 4 | Cm 248 |  |  |  |  | 4 |  |  |  |  | 4
| Ce 144 |  |  |  |  | 4 |  |  |  |  | 4 | Cf 249 |  |  |  |  | 4 |  |  |  |  | 4
| Pm 145 |  |  |  |  | 4 |  |  |  |  | 4 | Cf 250 |  |  |  |  | 4 |  |  |  |  | 4
| Pm 147 |  |  |  |  | 4 |  |  |  |  | 4 | Cf 251 |  |  |  |  | 4 |  |  |  |  | 4
| Sm 147 |  |  |  |  | 4 |  |  |  |  | 4 | Cf 252 |  |  |  |  | 4 |  |  |  |  | 4
| Sm 151 |  |  |  |  | 4 |  |  |  |  | 4 | Unsp a
| Eu 152 |  |  |  |  | 4 |  | 7.49E-02 | B | B | 1 | Unsp b/g
| Eu 154 |  |  |  |  | 4 |  |  |  |  | 4 | Total a |  | 0.00013901 |  |  | * |  | 0.00074264 |  |  | *
| Eu 155 |  |  |  |  | 4 |  |  |  |  | 4 | Total b/g |  | 2.587e-08 |  |  | * |  | 0.07723 |  |  | *
| Bands (Upper and Lower) | [10 empty] | Code
| A a factor of 1.5 | [10 empty] | 1 Measured activity
| B a factor of 3 | [10 empty] | 2 Derived activity (best estimate)
| C a factor of 10 | [10 empty] | 3 Derived activity (upper limit)
| D a factor of 100 | [10 empty] | 4 Not present
| E a factor of 1000 | [10 empty] | 5 Present but not significant
6 Likely to be present but not assessed
| Note: Bands quantify uncertainty in | [10 empty] | 7 Present in significant quantities but not determined
| the mean radioactivity. | [10 empty] | 8 Not expected to be present in significant quantity
* Total calculated from the 114 declared radionuclides