## DataSheet
WASTE STREAM |  |  | 5G25 |  | DRAGON High Active Components
SITE |  |  | Winfrith
SITE OWNER |  |  | Nuclear Decommissioning Authority
WASTE CUSTODIAN |  |  | Nuclear Restoration Services Ltd (NRS)
WASTE TYPE |  |  | ILW |  |  | 0
WASTE VOLUMES
[8 empty] | Reported (m3) |  |  |  | OR | Conditioned (m3) |  | Packaged (m3)
Stocks: |  |  | At 1.4.2025 |  |  |  |  | = 0.2
Future arisings:
Total future arisings: | [7 empty] | 0.0
Total waste volume: | [7 empty] | 0.2
Number of waste packages in stock: |  |  | At 1.4.2025………………………...….. | [5 empty] | - | packages
Comment on arising rates: |  |  | -
Additional information on quantities: |  |  | Volumes based on assessment (ILW/LLW) of individual items.
Uncertainty factors on volumes: |  |  | Stock (upper): |  |  | x | 1.20 |  | Arisings (upper): |  | x | -
|  |  | Stock (lower): |  |  | x | 0.80 |  | Arisings (lower): |  | x | -
WASTE SOURCE |  |  | This waste consists of the fuel spikes from the Dragon reactor
PHYSICAL CHARACTERISTICS
General description: |  |  | Fuel spikes removed from the Dragon reactor core. The fuel elements were placed on the fuel spikes which were housed within the Dragon core base plate. The spikes contained a cyclone which served the purpose of collecting dust from the purge gasses. The spikes will therefore be highly contaminated and activated as a result of the cyclone and their position within the core. Waste stream will comprise twelve 10 litre cans containing a total of 37 fuel spikes. Waste stream may also include other hotspots and anything not suitable for a 6m3 box, so isn’t limited to the above.
Changes since waste generated: |  |  | -
Bulk density (t/m³): |  |  | = | 7.9
Comment on density: |  |  | -
CHEMICAL COMPOSITION
General description and components (%wt): |  |  | Stainless Steel. Constituents taken from Dragon activation model. Fe (67%), Cr (17%), Ni (9.1%), Mn (1.5%), Others (5.4%)
Chemical state: |  |  | Neutral
Sheet metal proportion / thickness: |  |  | -
Metals and alloys (%wt):
[9 empty] | (%wt) | Type(s) / Grades(s) with proportions | [5 empty] | % of total C14 activity
|  |  | Stainless steel…………………………………. | [5 empty] | = 100.0 | Fe (67%), Cr (17%), Ni (9.1%), Mn (1.5%), Others (5.4%)
|  |  | Other ferrous metals………………………...… | [6 empty] | -
|  |  | Iron………………………...………………………………. | [6 empty] | -
|  |  | Aluminium…………………………...………… | [6 empty] | -
|  |  | Beryllium…………………….……………….. | [5 empty] | = 0 | -
|  |  | Cobalt……………………..……………………. | [6 empty] | -
|  |  | Copper…………………………….……………….. | [5 empty] | = 0 | -
|  |  | Lead……………………………...……………… | [5 empty] | = 0 | -
|  |  | Magnox/Magnesium…………………………... | [6 empty] | -
|  |  | Nickel………………………………………..... | [6 empty] | -
|  |  | Titanium…………………………………..……. | [6 empty] | -
|  |  | Uranium………………………………...………. | [6 empty] | -
|  |  | Zinc………………………………...…… | [5 empty] | = 0 | -
|  |  | Zircaloy/Zirconium……………...…….………. | [6 empty] | -
|  |  | Other metals…………………….…………. | [6 empty] | -
Organics (%wt):
[9 empty] | (%wt) | Type(s) and comment | [5 empty] | % of total C14 activity
|  |  | Total cellulosics…………..………… | [5 empty] | = 0 | -
|  |  | Paper, cotton………..…………… | [5 empty] | = 0 | -
|  |  | Wood…………..………………… | [5 empty] | = 0 | -
|  |  | Halogenated plastics…………..…… | [6 empty] | -
|  |  | Total non-halogenated plastics……………… | [5 empty] | = 0 | -
|  |  | Condensation polymers…………………...….. | [5 empty] | = 0 | -
|  |  | Others…………..……………...…… | [5 empty] | = 0 | -
|  |  | Organic ion exchange materials…..……. | [5 empty] | = 0 | -
|  |  | Total rubber…………..……..…………… | [5 empty] | = 0 | -
|  |  | Halogenated rubber…………………..…..…… | [5 empty] | = 0 | -
|  |  | Non-halogenated rubber…………………....… | [5 empty] | = 0 | -
|  |  | Hydrocarbons…………………………..... | [6 empty] | -
|  |  | Oil or grease……..………………….….… | [6 empty] | -
|  |  | Fuel….………………….....…………... | [6 empty] | -
|  |  | Asphalt/Tarmac (cont.coal tar)….… | [6 empty] | -
|  |  | Asphalt/Tarmac (no coal tar)……...… | [6 empty] | -
|  |  | Bitumen………………………………… | [6 empty] | -
|  |  | Others………………………………………. | [6 empty] | -
|  |  | Other organics…………..……………………..… | [5 empty] | = 0 | -
Other materials (%wt):
[9 empty] | (%wt) | Type(s) and comment | [5 empty] | % of total C14 activity
|  |  | Inorganic ion exchange materials…...… | [5 empty] | = 0 | -
|  |  | Inorganic sludges and flocs…………….… | [5 empty] | = 0 | -
|  |  | Soil……………..……………………....………… | [5 empty] | = 0 | -
|  |  | Brick/Stone/Rubble………………......…………..………… | [5 empty] | = 0 | -
|  |  | Cementitious material……………………….…. | [5 empty] | = 0 | -
|  |  | Sand……………………………………….. | [6 empty] | -
|  |  | Glass/Ceramics………….…………..………… | [5 empty] | = 0 | -
|  |  | Graphite………..…………………………..……… | [5 empty] | = 0 | -
|  |  | Desiccants/Catalysts…………………… | [6 empty] | -
|  |  | Asbestos…………..……………………...… | [5 empty] | = 0 | -
|  |  | Non/low friable……..……………………………… | [6 empty] | -
|  |  | Moderately friable……..………………………… | [6 empty] | -
|  |  | Highly friable……..…………………………… | [6 empty] | -
|  |  | Free aqueous liquids…………..………… | [5 empty] | = 0 | -
|  |  | Free non-aqueous liquids…………….………..………… | [5 empty] | = 0 | -
|  |  | Powder/Ash…………..…………………...…… | [5 empty] | = 0 | -
COMPONENTS OF MATERIALS, WASTE PROPERTIES, MATERIALS NOT CONTRIBUTING TO MASS
Inorganic anions (%wt):
[9 empty] | (%wt) | Type(s) and comment
|  |  | Fluoride……..………………………………….. | [5 empty] | = 0 | -
|  |  | Chloride…………..…………………………….. | [5 empty] | = 0 | -
|  |  | Iodide…..………………………………...…. | [5 empty] | = 0 | -
|  |  | Cyanide…….…………………………………..… | [5 empty] | = 0 | -
|  |  | Carbonate………..…………………………...… | [5 empty] | = 0 | -
|  |  | Nitrate…………..…………………………...…. | [5 empty] | = 0 | -
|  |  | Nitrite…………..……………………………….... | [5 empty] | = 0 | -
|  |  | Phosphate……..…………………………...…. | [5 empty] | = 0 | -
|  |  | Sulphate………..…………………………….…. | [5 empty] | = 0 | -
|  |  | Sulphide………..……………………………...…. | [5 empty] | = 0 | -
Materials of interest for waste acceptance criteria:
[9 empty] | (%wt) | Type(s) and comment
|  |  | Combustible metals…………………………. | [5 empty] | = 0 | -
|  |  | Low flash point liquids……………………...… | [5 empty] | = 0 | -
|  |  | Explosive materials………………………….. | [5 empty] | = 0 | -
|  |  | Phosphorus…………..………………………… | [5 empty] | = 0 | -
|  |  | Hydrides………………………………….……… | [5 empty] | = 0 | -
|  |  | Biological etc. materials……………………….. | [5 empty] | = 0 | -
|  |  | Biodegradable materials…………...…………. | [5 empty] | 0 | -
|  |  | Putrescible wastes………..…………… | [5 empty] | = 0 | -
|  |  | Non-putrescible wastes………..…………… | [6 empty] | -
|  |  | Corrosive materials…………………………. | [5 empty] | = 0 | -
|  |  | Pyrophoric materials………………………….. | [5 empty] | = 0 | -
|  |  | Generating toxic gases……………………….. | [5 empty] | = 0 | -
|  |  | Reacting with water…………………………...… | [5 empty] | = 0 | -
|  |  | Higher activity particles…………………………………. | [6 empty] | -
|  |  | Soluble solids as bulk chemical compounds……………………..………………….… | [6 empty] | -
Hazardous substances / non hazardous pollutants: |  |  | -
[9 empty] | (%wt) | Type(s) and comment
|  |  | Acrylamide…………………………… | [6 empty] | -
|  |  | Benzene………………..……………… | [6 empty] | -
|  |  | Chlorinated solvents………..……………. | [6 empty] | -
|  |  | Formaldehyde…………………………. | [6 empty] | -
|  |  | Organometallics…………………………. | [6 empty] | -
|  |  | Phenol……………………………………….... | [6 empty] | -
|  |  | Styrene…..…...…..…..……………………….. | [6 empty] | -
|  |  | Tri-butyl phosphate……………………….………... | [6 empty] | -
|  |  | Other organophosphates……………………….. | [6 empty] | -
|  |  | Vinyl chloride………………………………………. | [6 empty] | -
|  |  | Arsenic……………………………………….... | [6 empty] | -
|  |  | Barium…………………………………..…………. | [6 empty] | -
|  |  | Boron…………………….……………………….. | [5 empty] | 0 | -
|  |  | Boron (in Boral)…………………………………………………. | [6 empty] | -
|  |  | Boron (non-Boral)…………………………………………………. | [6 empty] | -
|  |  | Cadmium………………………………….……………….. | [6 empty] | -
|  |  | Caesium……………………………………..……………. | [6 empty] | -
|  |  | Selenium………………………………………….……. | [6 empty] | -
|  |  | Chromium………………………..………………………. | [6 empty] | -
|  |  | Molybdenum……………………………..…………………. | [6 empty] | -
|  |  | Thallium…………………………...………………………. | [6 empty] | -
|  |  | Tin………………………………...……………………… | [6 empty] | -
|  |  | Vanadium…………………………………...…………………. | [6 empty] | -
|  |  | Mercury compounds…………………...……………………. | [6 empty] | -
|  |  | Others…………………………………………..…… | [6 empty] | -
Complexing agents (%wt): |  |  | No
[9 empty] | (%wt) | Type(s) and comment
|  |  | EDTA…………………….…………………….. | [6 empty] | -
|  |  | DPTA…….…...………………………………………. | [6 empty] | -
|  |  | NTA……………...…………………………………… | [6 empty] | -
|  |  | Polycarboxylic acids………………………………… | [6 empty] | -
|  |  | Other organic complexants…………………………..… | [6 empty] | -
|  |  | Total complexing agents………………………...… | [5 empty] | = 0 | -
Physical components: | [8 empty] | Number | Type(s) and comment
|  |  | Sources………………………………...… | [6 empty] | -
|  |  | Electronic & Electrical Equipment (EEE) | [6 empty] | -
|  |  | EEE Type 1……………………….……………. | [6 empty] | -
|  |  | EEE Type 2…………………………………...……. | [6 empty] | -
|  |  | EEE Type 3………………………………...……. | [6 empty] | -
|  |  | EEE Type 4………………………………….……. | [6 empty] | -
|  |  | EEE Type 5…………………………………..……. | [6 empty] | -
TREATMENT, PACKAGING AND DISPOSAL
Planned on-site / off-site treatment(s): |  |  | Treatment | [8 empty] | On-site / Off-site |  | Stream volume %
Size reduction
Decay storage
Low force compaction
Supercompaction (HFC)
Incineration
Drying/dewatering/liquid separation
Tie down/fixatives/strippable coating/painting application
Decontamination
Metal treatment
Recycling / reuse
Thermal treatment, including vitrification
|  |  | Encapsulation | [8 empty] | Off-site |  | 100.0
Polymer encapsulation
Other physical treatment
Other chemical treatment
Containerisation
Treatment not yet determined
None
Comments on planned treatments: |  |  | -
Conditioning method: |  |  | The fuel spikes will be loaded into 12 cans (11 with 3 spikes and one can with 4 spikes). These will then be sent to Harwell in flasks for intermediate storage. Final conditioning will be undertaken at Harwell into 500l drums, as 5C52 Cement encapsulation at Harwell WEP.
Conditioning plants: |  | Plant Name | [6 empty] | Location
Likely conditioning matrix: |  |  | -
Further information on the conditioning matrix: |  |  | -
Waste Packaging:
Likely container type: | Container | [6 empty] | Waste packaged (vol%) |  | Waste loading (m³) |  | Payload (m³) |  | Number of packages |  | Estimated start date for packaging
| - | [6 empty] | - |  | - |  | - |  | - |  | -
Range in container waste loading: |  |  | -
Other information on packaging and conditioning: |  |  | -
Conditioned density (t/m³): |  |  | -
Conditioned density comment: |  |  | -
Management Routes: |  |  | Disposal Route | [8 empty] | Stream volume % |  | Raw density t/m3 |  | Start date
Expected to be consigned to a Near Site, Near Surface Disposal Facility (Scotland)
Expected to be Non-NSD HAW managed under Scottish Government's policy
Expected to be disposed to LLW Vaults NRS Dounreay
|  |  | Expected to be consigned to the Geological Disposal Facility | [8 empty] | 100.0
Expected to be consigned to a Near Surface Disposal Facility
Expected to be consigned to the LLW Repository
Expected to be consigned to a Landfill Facility
Expected to be disposed On-Site
Expected to be managed by In-Situ Disposal
Expected to be consigned to an Incineration Facility
Expected to be consigned to a Metal Treatment Facility
Expected to be Out of Scope
Expected to be recycled / reused
Disposal route not known
Classification codes for waste expected to be consigned to a landfill facility:
Opportunities for alternative disposal routing: | [5 empty] | No
| Baseline Management Route |  |  | Opportunity Management Route |  |  |  | Stream volume (%) |  |  | Opportunity Confidence |  | Comment
| - |  |  | - |  |  |  | - |  |  | - |  | -
| - |  |  | - |  |  |  | - |  |  | - |  | -
RADIOACTIVITY
Source: |  |  | Contamination and activation from location in core and purpose of waste.
Uncertainty: |  |  | -
Measurement of radioactivities: |  |  | A 3D model of the reactor was used to calculate the neutron fluxes utilising the Monte Carlo code MCNP4C2. The flux calculations of the Monte-Carlo model were then input into a series of FISPACT calculations.
Chemical form of radionuclides: |  | H-3: | Tritium isotope present as trace element in the activated materials.
| C-14: |  | Carbon-14 isotope present as trace element in the activated materials.
| Cl-36: |  | Chlorine-36 isotope present as trace element in the activated materials.
| Se-79: | Selenium-79 | Selenium-79 isotope present as trace element in the activated materials.
| Tc-99: | Selenium-79 | Technetium-99 isotope present as trace element in the activated materials.
| I-129: |  | Iodine-129 isotope present as trace element in the activated materials.
| Ra: |  | Radium isotopes present as trace elements in the activated materials.
| Th: |  | Thorium isotopes present as trace elements in the activated materials.
| U: |  | Uranium isotopes present as trace elements in the activated materials.
Np: |  |  | Neptunium isotopes present as trace elements in the activated materials.
Pu: |  |  | Plutonium isotopes present as trace elements in the activated materials.

## Radionuclide
WASTE STREAM |  |  |  | 5G25 |  |  |  | DRAGON High Active Components
|  | Mean radioactivity, TBq/m³ | [7 empty] | Mean radioactivity, TBq/m³
| Nuclide | Waste at |  | Bands and Code |  |  | Future Arisings | Bands and Code |  | Waste at |  | Bands and Code |  |  | Future Arisings |  | Bands and Code
|  | 2025-04-01 | [6 empty] | Nuclide | 2025-04-01
| H 3 |  | 5.74E-01 | C | C | 2 |  |  | Gd 153 |  |  |  |  | 8
| Be 10 |  | 4.08E-08 | C | C | 2 |  |  | Ho 163 |  | 2.16E-06 | C | C | 2
| C 14 |  | 3.48E-01 | C | C | 2 |  |  | Ho 166m |  | 2.75E-05 | C | C | 2
| Na 22 |  |  |  |  | 8 |  |  | Tm 170 |  |  |  |  | 8
| Al 26 |  |  |  |  | 8 |  |  | Tm 171 |  | 1.00E-08 | C | C | 2
| Cl 36 |  | 5.16E-05 | C | C | 2 |  |  | Lu 174 |  |  |  |  | 8
| Ar 39 |  | 9.22E-04 | C | C | 2 |  |  | Lu 176 |  |  |  |  | 8
| Ar 42 |  | 4.97E-07 | C | C | 2 |  |  | Hf 178n |  | 1.36E-03 | C | C | 2
| K 40 |  | 2.16E-08 | C | C | 2 |  |  | Hf 182 |  | 1.12E-09 | C | C | 2
| Ca 41 |  | 3.12E-04 | C | C | 2 |  |  | Pt 193 |  | 5.19E-03 | C | C | 2
| Mn 53 |  |  |  |  | 8 |  |  | Tl 204 |  | 6.41E-04 | C | C | 2
| Mn 54 |  |  |  |  | 8 |  |  | Pb 205 |  | 1.12E-08 | C | C | 2
| Fe 55 |  | 3.41E-02 | C | C | 2 |  |  | Pb 210 |  |  |  |  | 8
| Co 60 |  | 2.13E+00 | C | C | 2 |  |  | Bi 208 |  |  |  |  | 8
| Ni 59 |  | 2.16E+00 | C | C | 2 |  |  | Bi 210m |  | 4.44E-09 | C | C | 2
| Ni 63 |  | 2.07E+02 | C | C | 2 |  |  | Po 210 |  |  |  |  | 8
| Zn 65 |  |  |  |  | 8 |  |  | Ra 223 |  |  |  |  | 8
| Se 79 |  | 3.48E-07 | C | C | 2 |  |  | Ra 225 |  | 9.18E-08 | C | C | 2
| Kr 81 |  | 3.36E-06 | C | C | 2 |  |  | Ra 226 |  |  |  |  | 8
| Kr 85 |  | 2.36E-04 | C | C | 2 |  |  | Ra 228 |  | 1.13E-08 | C | C | 2
| Rb 87 |  | 4.32E-09 | C | C | 2 |  |  | Ac 227 |  |  |  |  | 8
| Sr 90 |  | 1.66E-03 | C | C | 2 |  |  | Th 227 |  |  |  |  | 8
| Zr 93 |  | 1.56E-07 | C | C | 2 |  |  | Th 228 |  | 3.60E-07 | C | C | 2
| Nb 91 |  | 6.32E-07 | C | C | 2 |  |  | Th 229 |  | 9.19E-08 | C | C | 2
| Nb 92 |  |  |  |  | 8 |  |  | Th 230 |  | 2.08E-09 | C | C | 2
| Nb 93m |  | 2.48E-03 | C | C | 2 |  |  | Th 232 |  | 1.13E-08 | C | C | 2
| Nb 94 |  | 4.44E-03 | C | C | 2 |  |  | Th 234 |  | 1.92E-08 | C | C | 2
| Mo 93 |  | 1.80E-03 | C | C | 2 |  |  | Pa 231 |  |  |  |  | 8
| Tc 97 |  | 3.84E-09 | C | C | 2 |  |  | Pa 233 |  | 3.04E-09 | C | C | 2
| Tc 99 |  | 3.48E-04 | C | C | 2 |  |  | U 232 |  | 3.39E-07 | C | C | 2
| Ru 106 |  |  |  |  | 8 |  |  | U 233 |  | 1.19E-05 | C | C | 2
| Pd 107 |  | 3.36E-09 | C | C | 2 |  |  | U 234 |  | 6.37E-07 | C | C | 2
| Ag 108m |  | 2.02E-04 | C | C | 2 |  |  | U 235 |  |  |  |  | 8
| Ag 110m |  |  |  |  | 8 |  |  | U 236 |  | 3.25E-09 | C | C | 2
| Cd 109 |  |  |  |  | 8 |  |  | U 238 |  | 1.92E-08 | C | C | 2
| Cd 113m |  | 2.13E-06 | C | C | 2 |  |  | Np 237 |  | 3.04E-09 | C | C | 2
| Sn 119m |  |  |  |  | 8 |  |  | Pu 236 |  |  |  |  | 8
| Sn 121m |  | 1.56E-04 | C | C | 2 |  |  | Pu 238 |  | 7.33E-05 | C | C | 2
| Sn 123 |  |  |  |  | 8 |  |  | Pu 239 |  | 1.03E-05 | C | C | 2
| Sn 126 |  | 7.80E-09 | C | C | 2 |  |  | Pu 240 |  | 4.92E-05 | C | C | 2
| Sb 125 |  | 5.05E-07 | C | C | 2 |  |  | Pu 241 |  | 6.47E-04 | C | C | 2
| Sb 126 |  | 1.09E-09 | C | C | 2 |  |  | Pu 242 |  | 2.04E-07 | C | C | 2
| Te 125m |  | 1.27E-07 | C | C | 2 |  |  | Am 241 |  | 2.09E-04 | C | C | 2
| Te 127m |  |  |  |  | 8 |  |  | Am 242m |  | 4.89E-07 | C | C | 2
| I 129 |  | 1.20E-09 | C | C | 2 |  |  | Am 243 |  | 4.32E-07 | C | C | 2
| Cs 134 |  | 4.00E-08 | C | C | 2 |  |  | Cm 242 |  | 4.04E-07 | C | C | 2
| Cs 135 |  | 1.44E-07 | C | C | 2 |  |  | Cm 243 |  | 1.99E-07 | C | C | 2
| Cs 137 |  | 1.67E-03 | C | C | 2 |  |  | Cm 244 |  | 2.38E-06 | C | C | 2
| Ba 133 |  | 3.16E-05 | C | C | 2 |  |  | Cm 245 |  |  |  |  | 8
| La 137 |  | 1.92E-06 | C | C | 2 |  |  | Cm 246 |  |  |  |  | 8
| La 138 |  |  |  |  | 8 |  |  | Cm 248 |  |  |  |  | 8
| Ce 144 |  |  |  |  | 8 |  |  | Cf 249 |  |  |  |  | 8
| Pm 145 |  | 1.04E-05 | C | C | 2 |  |  | Cf 250 |  |  |  |  | 8
| Pm 147 |  | 3.44E-08 | C | C | 2 |  |  | Cf 251 |  |  |  |  | 8
| Sm 147 |  |  |  |  | 8 |  |  | Cf 252 |  |  |  |  | 8
| Sm 151 |  | 2.98E-04 | C | C | 2 |  |  | Unsp a
| Eu 152 |  | 6.71E-07 | C | C | 2 |  |  | Unsp b/g |  | 1.12E-09
| Eu 154 |  | 1.48E-03 | C | C | 2 |  |  | Total a |  | 0.00035895 |  |  | * |  | 0 |  | *
| Eu 155 |  | 7.63E-06 | C | C | 2 |  |  | Total b/g |  | 212.3667 |  |  | * |  | 0 |  | *
| Bands (Upper and Lower) | [7 empty] | Code
| A a factor of 1.5 | [7 empty] | 1 Measured activity
| B a factor of 3 | [7 empty] | 2 Derived activity (best estimate)
| C a factor of 10 | [7 empty] | 3 Derived activity (upper limit)
| D a factor of 100 | [7 empty] | 4 Not present
| E a factor of 1000 | [7 empty] | 5 Present but not significant
6 Likely to be present but not assessed
| Note: Bands quantify uncertainty in | [7 empty] | 7 Present in significant quantities but not determined
| the mean radioactivity. | [7 empty] | 8 Not expected to be present in significant quantity
* Total calculated from the 114 declared radionuclides