## DataSheet
WASTE STREAM |  |  | 5G301 |  | SGHWR Decommissioning LLW
SITE |  |  | Winfrith
SITE OWNER |  |  | Nuclear Decommissioning Authority
WASTE CUSTODIAN |  |  | Nuclear Restoration Services Ltd (NRS)
WASTE TYPE |  |  | LLW |  |  | 0
WASTE VOLUMES
[8 empty] | Reported (m3) |  |  |  | OR | Conditioned (m3) |  | Packaged (m3)
Stocks: |  |  | At 1.4.2025 |  |  |  |  | = 0
Future arisings: |  |  | 1.4.2025 - 31.3.2037 |  |  |  |  | 3801.2
Total future arisings: | [7 empty] | 3801.2
Total waste volume: | [7 empty] | 3801.2
Number of waste packages in stock: |  |  | At 1.4.2025………………………...….. | [5 empty] | - | packages
Comment on arising rates: |  |  | Volume of arising updated to reflect SMART Inventory
Additional information on quantities: |  |  | Volume updated for 2016 RWI to reflect SMART Inventory review.
Uncertainty factors on volumes: |  |  | Stock (upper): |  |  | x | - |  | Arisings (upper): |  | x | 1.50
|  |  | Stock (lower): |  |  | x | - |  | Arisings (lower): |  | x | 0.50
WASTE SOURCE |  |  | The waste consists of all arisings from the Steam Generating Heavy Water Reactor (SGHWR) decommissioning operations.
PHYSICAL CHARACTERISTICS
General description: |  |  | The waste is primarily formed of metallic waste, concrete, grout and soft wastes such as PPE. Waste arisings from the Primary Containment decommissioning operations is asbestos contaminated material. A small volume of sludge residue is expected to fall within the VLLW route, subject to BAT review. The waste detailed in this characterisation form originates from the SGHWR reactor only, and excludes any waste from other facilities or legacy projects (detailed under 5G308).
Changes since waste generated: |  |  | -
Bulk density (t/m³): |  |  | = | 0.81
Comment on density: |  |  | -
CHEMICAL COMPOSITION
General description and components (%wt): |  |  | Metals (74%), Rubble (17%), Plastic/Rubber (3%), Wood (1%), biodegradable (non-putrescibles) (1%), others (4%) including sludge residue (heels) and asbestos
Chemical state: |  |  | Neutral
Sheet metal proportion / thickness: |  |  | The raw waste contains many varied large items, and a range of metal thicknesses
Metals and alloys (%wt):
[9 empty] | (%wt) | Type(s) / Grades(s) with proportions | [5 empty] | % of total C14 activity
|  |  | Stainless steel…………………………………. | [5 empty] | ~ 7.0 | Pipework, plate work
|  |  | Other ferrous metals………………………...… | [5 empty] | ~ 65.0 | Pipework, hand rails, grating, plate, RSJ's (includes 28504.31kg steel of 30000kg galvanised steel)
|  |  | Iron………………………...………………………………. | [5 empty] | ~ 0.92 | Pipework, gratings, plates
|  |  | Aluminium…………………………...………… | [5 empty] | ~ 0.06 | Electrical boxes, ventilation work.
|  |  | Beryllium…………………….……………….. | [5 empty] | TR | Contaminant in grout (1.035kg of 6413.215kg total)
|  |  | Cobalt……………………..……………………. | [5 empty] | TR | As a metal additive
|  |  | Copper…………………………….……………….. | [5 empty] | ~ 0.11 | Associated with electrical systems and contaminant in sludge (1.06kg of 10.67827kg total).
|  |  | Lead……………………………...……………… | [5 empty] | ~ 0.74 | Shielding, contaminant in paint (498.09kg of 7115.62kg total paint), contaminant in grout (12kg of 6413.215kg total), contaminant in sludge (0.763kg of 10.67827kg total).
|  |  | Magnox/Magnesium…………………………... | [5 empty] | = 0 | -
|  |  | Nickel………………………………………..... | [5 empty] | TR | Contaminant in sludge (2kg of 10.67827kg total).
|  |  | Titanium…………………………………..……. | [5 empty] | TR | As a metal additive
|  |  | Uranium………………………………...………. | [6 empty] | -
|  |  | Zinc………………………………...…… | [5 empty] | ~ 0.27 | Galvanic coating (1495.69kg of 30000kg total galvanised steel), contaminant in sludge (1.6kg of 10.67827kg total)
|  |  | Zircaloy/Zirconium……………...…….………. | [5 empty] | = 0 | -
|  |  | Other metals…………………….…………. | [6 empty] | -
Organics (%wt):
[9 empty] | (%wt) | Type(s) and comment | [5 empty] | % of total C14 activity
|  |  | Total cellulosics…………..………… | [5 empty] | ~ 1.0 | -
|  |  | Paper, cotton………..…………… | [5 empty] | ~ 0 | -
|  |  | Wood…………..………………… | [5 empty] | ~ 1.0 | -
|  |  | Halogenated plastics…………..…… | [5 empty] | ~ 1.0 | Halogenated plastics - PVC. Soft waste / PPE
|  |  | Total non-halogenated plastics……………… | [5 empty] | ~ 1.0 | -
|  |  | Condensation polymers…………………...….. | [5 empty] | ~ 1.0 | Soft waste / PPE, HEPA filter frames
|  |  | Others…………..……………...…… | [6 empty] | -
|  |  | Organic ion exchange materials…..……. | [5 empty] | = 0 | -
|  |  | Total rubber…………..……..…………… | [5 empty] | ~ 1.0 | -
|  |  | Halogenated rubber…………………..…..…… | [5 empty] | ~ 1.0 | -
|  |  | Non-halogenated rubber…………………....… | [5 empty] | NE | -
|  |  | Hydrocarbons…………………………..... | [6 empty] | -
|  |  | Oil or grease……..………………….….… | [6 empty] | -
|  |  | Fuel….………………….....…………... | [6 empty] | -
|  |  | Asphalt/Tarmac (cont.coal tar)….… | [6 empty] | -
|  |  | Asphalt/Tarmac (no coal tar)……...… | [6 empty] | -
|  |  | Bitumen………………………………… | [6 empty] | -
|  |  | Others………………………………………. | [6 empty] | -
|  |  | Other organics…………..……………………..… | [5 empty] | = 0 | -
Other materials (%wt):
[9 empty] | (%wt) | Type(s) and comment | [5 empty] | % of total C14 activity
|  |  | Inorganic ion exchange materials…...… | [5 empty] | = 0 | -
|  |  | Inorganic sludges and flocs…………….… | [6 empty] | -
|  |  | Soil……………..……………………....………… | [6 empty] | -
|  |  | Brick/Stone/Rubble………………......…………..………… | [5 empty] | ~ 17.0 | -
|  |  | Cementitious material……………………….…. | [6 empty] | -
|  |  | Sand……………………………………….. | [6 empty] | -
|  |  | Glass/Ceramics………….…………..………… | [5 empty] | ~ 0.11 | Man Made Mineral Fibre bulk lagging
|  |  | Graphite………..…………………………..……… | [5 empty] | = 0 | -
|  |  | Desiccants/Catalysts…………………… | [6 empty] | -
|  |  | Asbestos…………..……………………...… | [5 empty] | ~ 0.24 | Asbestos includes bulk friable chrysotile from lagging boxes. Asbestos also present in cladding and as a contaminant on soft wastes for incineration.
|  |  | Non/low friable……..……………………………… | [5 empty] | = 0 | -
|  |  | Moderately friable……..………………………… | [5 empty] | ~ 0.16 | lagging and cladding, Asbestos includes bulk friable chrysotile from lagging boxes. Asbestos also present in cladding and as a contaminant on soft wastes for incineration.
|  |  | Highly friable……..…………………………… | [5 empty] | ~ 0.08 | lagging and cladding. Asbestos includes bulk friable chrysotile from lagging boxes. Asbestos also present in cladding and as a contaminant on soft wastes for incineration.
|  |  | Free aqueous liquids…………..………… | [5 empty] | = 0 | -
|  |  | Free non-aqueous liquids…………….………..………… | [5 empty] | = 0 | -
|  |  | Powder/Ash…………..…………………...…… | [5 empty] | = 1.0 | -
COMPONENTS OF MATERIALS, WASTE PROPERTIES, MATERIALS NOT CONTRIBUTING TO MASS
Inorganic anions (%wt):
[9 empty] | (%wt) | Type(s) and comment
|  |  | Fluoride……..………………………………….. | [5 empty] | NE | -
|  |  | Chloride…………..…………………………….. | [5 empty] | NE | -
|  |  | Iodide…..………………………………...…. | [5 empty] | NE | -
|  |  | Cyanide…….…………………………………..… | [5 empty] | NE | -
|  |  | Carbonate………..…………………………...… | [5 empty] | P | -
|  |  | Nitrate…………..…………………………...…. | [5 empty] | NE | -
|  |  | Nitrite…………..……………………………….... | [5 empty] | NE | -
|  |  | Phosphate……..…………………………...…. | [5 empty] | TR | Contaminant in grout (15kg of 6413.215kg total).
|  |  | Sulphate………..…………………………….…. | [5 empty] | NE | -
|  |  | Sulphide………..……………………………...…. | [5 empty] | NE | -
Materials of interest for waste acceptance criteria:
[9 empty] | (%wt) | Type(s) and comment
|  |  | Combustible metals…………………………. | [5 empty] | NE | -
|  |  | Low flash point liquids……………………...… | [5 empty] | = 0 | -
|  |  | Explosive materials………………………….. | [5 empty] | = 0 | -
|  |  | Phosphorus…………..………………………… | [5 empty] | TR | Contaminant in grout (17.25kg of 6413.215kg total).
|  |  | Hydrides………………………………….……… | [5 empty] | = 0 | -
|  |  | Biological etc. materials……………………….. | [5 empty] | = 0 | -
|  |  | Biodegradable materials…………...…………. | [5 empty] | ~ 1.0 | -
|  |  | Putrescible wastes………..…………… | [5 empty] | = 0 | -
|  |  | Non-putrescible wastes………..…………… | [5 empty] | ~ 1.0 | -
|  |  | Corrosive materials…………………………. | [5 empty] | = 0 | -
|  |  | Pyrophoric materials………………………….. | [5 empty] | = 0 | -
|  |  | Generating toxic gases……………………….. | [5 empty] | = 0 | -
|  |  | Reacting with water…………………………...… | [5 empty] | P | 3945.28m2 Reactive surface area of zinc coating of galvanised steel has been added assuming 2mm thick steel plate (3811.9440m2 of 3945.2774m2 total). This represents a conservative estimate as many components will exceed 2mm thickness. The remaining 133.3333m2 reactive surface area is associated with aluminium, likewise assumed at a 2mm thickness. It is anticipated that the majority of this material will be diverted away from the LLW Repository. Any reactive metal for disposal at the LLW Reposit
|  |  | Higher activity particles…………………………………. | [6 empty] | -
|  |  | Soluble solids as bulk chemical compounds……………………..………………….… | [6 empty] | -
Hazardous substances / non hazardous pollutants: |  |  | -
[9 empty] | (%wt) | Type(s) and comment
|  |  | Acrylamide…………………………… | [6 empty] | -
|  |  | Benzene………………..……………… | [6 empty] | -
|  |  | Chlorinated solvents………..……………. | [6 empty] | -
|  |  | Formaldehyde…………………………. | [6 empty] | -
|  |  | Organometallics…………………………. | [6 empty] | -
|  |  | Phenol……………………………………….... | [6 empty] | -
|  |  | Styrene…..…...…..…..……………………….. | [6 empty] | -
|  |  | Tri-butyl phosphate……………………….………... | [6 empty] | -
|  |  | Other organophosphates……………………….. | [6 empty] | -
|  |  | Vinyl chloride………………………………………. | [6 empty] | -
|  |  | Arsenic……………………………………….... | [5 empty] | TR | Contaminant in sludge (0.855kg of 10.67827kg total)
|  |  | Barium…………………………………..…………. | [6 empty] | -
|  |  | Boron…………………….……………………….. | [5 empty] | TR | Contaminant in grout (0.77kg of 6413.215kg total)
|  |  | Boron (in Boral)…………………………………………………. | [6 empty] | -
|  |  | Boron (non-Boral)…………………………………………………. | [6 empty] | -
|  |  | Cadmium………………………………….……………….. | [5 empty] | TR | Contaminant in grout (0.12kg of 6413.215kg total) and sludge (0.00027kg of 10.67827kg total)
|  |  | Caesium……………………………………..……………. | [6 empty] | -
|  |  | Selenium………………………………………….……. | [6 empty] | -
|  |  | Chromium………………………..………………………. | [5 empty] | TR | Contaminant in sludge (4.4kg of 10.67827kg total).
|  |  | Molybdenum……………………………..…………………. | [5 empty] | ~ 0.02 | Contaminant in grout (90kg of 6413.215kg total).
|  |  | Thallium…………………………...………………………. | [6 empty] | -
|  |  | Tin………………………………...……………………… | [6 empty] | -
|  |  | Vanadium…………………………………...…………………. | [6 empty] | -
|  |  | Mercury compounds…………………...……………………. | [6 empty] | -
|  |  | Others…………………………………………..…… | [5 empty] | ~ 2.3 | Paint (1.18%) - Coatings on mild steel items. Carbon (0.03%), Manganese (0.95%), Silicon (0.13%), Sulphur (0.01%), Nitrogen (0.02%), Trace amounts of phosphorus and TPH (C8-C35) - All present as contaminants in grout.
Complexing agents (%wt): |  |  | No
[9 empty] | (%wt) | Type(s) and comment
|  |  | EDTA…………………….…………………….. | [6 empty] | -
|  |  | DPTA…….…...………………………………………. | [6 empty] | -
|  |  | NTA……………...…………………………………… | [6 empty] | -
|  |  | Polycarboxylic acids………………………………… | [6 empty] | -
|  |  | Other organic complexants…………………………..… | [6 empty] | -
|  |  | Total complexing agents………………………...… | [5 empty] | 0 | -
Physical components: | [8 empty] | Number | Type(s) and comment
|  |  | Sources………………………………...… | [6 empty] | -
|  |  | Electronic & Electrical Equipment (EEE) | [6 empty] | -
|  |  | EEE Type 1……………………….……………. | [5 empty] | P | -
|  |  | EEE Type 2…………………………………...……. | [5 empty] | P | -
|  |  | EEE Type 3………………………………...……. | [5 empty] | P | -
|  |  | EEE Type 4………………………………….……. | [6 empty] | -
|  |  | EEE Type 5…………………………………..……. | [6 empty] | -
TREATMENT, PACKAGING AND DISPOSAL
Planned on-site / off-site treatment(s): |  |  | Treatment | [8 empty] | On-site / Off-site |  | Stream volume %
Size reduction
Decay storage
Low force compaction
Supercompaction (HFC)
|  |  | Incineration | [8 empty] | Off-site |  | ~ 12.7
Drying/dewatering/liquid separation
Tie down/fixatives/strippable coating/painting application
Decontamination
Metal treatment
Recycling / reuse
Thermal treatment, including vitrification
Encapsulation
Polymer encapsulation
Other physical treatment
Other chemical treatment
Containerisation
Treatment not yet determined
|  |  | None | [10 empty] | ~ 87.3
Comments on planned treatments: |  |  | it is expected that 61.47% of this stream will be disposed of as VLLW to landfill.
Conditioning method: |  |  | -
Conditioning plants: |  | Plant Name | [6 empty] | Location
|  | - | [6 empty] | -
Likely conditioning matrix: |  |  | -
Further information on the conditioning matrix: |  |  | -
Waste Packaging:
Likely container type: | Container | [6 empty] | Waste packaged (vol%) |  | Waste loading (m³) |  | Payload (m³) |  | Number of packages |  | Estimated start date for packaging
| 1/2 Height IP-2 Disposal/Re-usable ISO (TC01/TC02) | [6 empty] | 25.9 |  | 10.0 |  | 18.3 |  | 99 |  | -
Range in container waste loading: |  |  | -
Other information on packaging and conditioning: |  |  | -
Conditioned density (t/m³): |  |  | -
Conditioned density comment: |  |  | -
Management Routes: |  |  | Disposal Route | [8 empty] | Stream volume % |  | Raw density t/m3 |  | Start date
Expected to be consigned to a Near Site, Near Surface Disposal Facility (Scotland)
Expected to be Non-NSD HAW managed under Scottish Government's policy
Expected to be disposed to LLW Vaults NRS Dounreay
Expected to be consigned to the Geological Disposal Facility
Expected to be consigned to a Near Surface Disposal Facility
|  |  | Expected to be consigned to the LLW Repository | [8 empty] | ~ 25.9 |  | 0.81
|  |  | Expected to be consigned to a Landfill Facility | [8 empty] | ~ 61.5 |  | 0.81
Expected to be disposed On-Site
Expected to be managed by In-Situ Disposal
|  |  | Expected to be consigned to an Incineration Facility | [8 empty] | ~ 12.7 |  | 0.40
Expected to be consigned to a Metal Treatment Facility
Expected to be Out of Scope
Expected to be recycled / reused
Disposal route not known
Classification codes for waste expected to be consigned to a landfill facility: |  |  |  |  | 17 04 07, 16 03 03*, 17 05 03*, 16 03 04, 17 05 04, 17 06 03*, 17 06 01*, 13 02 08*
Opportunities for alternative disposal routing: | [5 empty] | No
| Baseline Management Route |  |  | Opportunity Management Route |  |  |  | Stream volume (%) |  |  | Opportunity Confidence |  | Comment
| - |  |  | - |  |  |  | - |  |  | - |  | -
| - |  |  | - |  |  |  | - |  |  | - |  | -
RADIOACTIVITY
Source: |  |  | Activation of core components (where not ILW). Contamination of primary circuit components with corrosion products. Miscellaneous contamination.
Uncertainty: |  |  | -
Measurement of radioactivities: |  |  | -
Chemical form of radionuclides: |  | H-3: | Tritium due to activation of concrete.
| C-14: |  | Carbon 14 due to activation of concrete and metals.
| Cl-36: |  | -
| Se-79: | Selenium-79 | -
| Tc-99: | Selenium-79 | -
| I-129: |  | -
| Ra: |  | -
| Th: |  | -
| U: |  | -
Np: |  |  | -
Pu: |  |  | -

## Radionuclide
WASTE STREAM |  |  | 5G301 |  |  | SGHWR Decommissioning LLW
|  | Mean radioactivity, TBq/m³ | [7 empty] | Mean radioactivity, TBq/m³
| Nuclide | Waste at | Bands and Code | Future Arisings |  | Bands and Code |  |  |  | Waste at |  | Bands and Code |  | Future Arisings |  | Bands and Code
|  | 2025-04-01 | [6 empty] | Nuclide | 2025-04-01
| H 3 |  |  |  | 2.59E-05 | C | C | 1 | Gd 153 | [8 empty] | 8
| Be 10 | [6 empty] | 8 | Ho 163 | [8 empty] | 8
| C 14 |  |  |  | 9.17E-06 | C | C | 1 | Ho 166m | [8 empty] | 8
| Na 22 | [6 empty] | 8 | Tm 170 | [8 empty] | 8
| Al 26 | [6 empty] | 8 | Tm 171 | [8 empty] | 8
| Cl 36 | [6 empty] | 8 | Lu 174 | [8 empty] | 8
| Ar 39 | [6 empty] | 8 | Lu 176 | [8 empty] | 8
| Ar 42 | [6 empty] | 8 | Hf 178n | [8 empty] | 8
| K 40 | [6 empty] | 8 | Hf 182 | [8 empty] | 8
| Ca 41 | [6 empty] | 8 | Pt 193 | [8 empty] | 8
| Mn 53 | [6 empty] | 8 | Tl 204 | [8 empty] | 8
| Mn 54 | [6 empty] | 8 | Pb 205 | [8 empty] | 8
| Fe 55 |  |  |  | 3.30E-06 | C | C | 1 | Pb 210 | [8 empty] | 8
| Co 60 |  |  |  | 2.72E-05 | C | C | 2 | Bi 208 | [8 empty] | 8
| Ni 59 | [6 empty] | 8 | Bi 210m | [8 empty] | 8
| Ni 63 |  |  |  | 1.22E-04 | C | C | 1 | Po 210 | [8 empty] | 8
| Zn 65 | [6 empty] | 8 | Ra 223 | [8 empty] | 8
| Se 79 | [6 empty] | 8 | Ra 225 | [8 empty] | 8
| Kr 81 | [6 empty] | 8 | Ra 226 | [8 empty] | 8
| Kr 85 | [6 empty] | 8 | Ra 228 | [8 empty] | 8
| Rb 87 | [6 empty] | 8 | Ac 227 | [8 empty] | 8
| Sr 90 |  |  |  | 1.30E-05 | C | C | 1 | Th 227 | [8 empty] | 8
| Zr 93 | [6 empty] | 8 | Th 228 | [8 empty] | 8
| Nb 91 | [6 empty] | 8 | Th 229 | [8 empty] | 8
| Nb 92 | [6 empty] | 8 | Th 230 | [8 empty] | 8
| Nb 93m | [6 empty] | 8 | Th 232 | [8 empty] | 8
| Nb 94 |  |  |  | 4.93E-08 | C | C | 2 | Th 234 | [5 empty] | 1.06E-08 | C | C | 2
| Mo 93 | [6 empty] | 8 | Pa 231 | [8 empty] | 8
| Tc 97 | [6 empty] | 8 | Pa 233 | [8 empty] | 8
| Tc 99 |  |  |  | 3.13E-09 | C | C | 1 | U 232 | [8 empty] | 8
| Ru 106 | [6 empty] | 8 | U 233 | [8 empty] | 8
| Pd 107 | [6 empty] | 8 | U 234 | [5 empty] | 1.44E-08 | C | C | 1
| Ag 108m | [6 empty] | 8 | U 235 | [8 empty] | 8
| Ag 110m | [6 empty] | 8 | U 236 | [8 empty] | 8
| Cd 109 | [6 empty] | 8 | U 238 | [5 empty] | 1.06E-08 | C | C | 1
| Cd 113m | [6 empty] | 8 | Np 237 | [8 empty] | 8
| Sn 119m | [6 empty] | 8 | Pu 236 | [8 empty] | 8
| Sn 121m | [6 empty] | 8 | Pu 238 | [5 empty] | 2.78E-07 | C | C | 1
| Sn 123 | [6 empty] | 8 | Pu 239 | [5 empty] | 2.32E-07 | C | C | 1
| Sn 126 | [6 empty] | 8 | Pu 240 | [5 empty] | 2.02E-07 | C | C | 1
| Sb 125 |  |  |  | 6.29E-08 | C | C | 2 | Pu 241 | [5 empty] | 4.96E-06 | C | C | 1
| Sb 126 | [6 empty] | 8 | Pu 242 | [5 empty] | 1.20E-09 | C | C | 1
| Te 125m |  |  |  | 1.58E-08 | C | C | 2 | Am 241 | [5 empty] | 7.65E-07 | C | C | 1
| Te 127m | [6 empty] | 8 | Am 242m | [8 empty] | 8
| I 129 |  |  |  | 2.13E-09 | C | C | 1 | Am 243 | [8 empty] | 8
| Cs 134 | [6 empty] | 8 | Cm 242 | [8 empty] | 8
| Cs 135 | [6 empty] | 8 | Cm 243 | [5 empty] | 2.97E-09 | C | C | 1
| Cs 137 |  |  |  | 6.14E-05 | C | C | 2 | Cm 244 | [5 empty] | 1.17E-07 | C | C | 1
| Ba 133 |  |  |  | 2.25E-09 | C | C | 2 | Cm 245 | [8 empty] | 8
| La 137 | [6 empty] | 8 | Cm 246 | [8 empty] | 8
| La 138 | [6 empty] | 8 | Cm 248 | [8 empty] | 8
| Ce 144 | [6 empty] | 8 | Cf 249 | [8 empty] | 8
| Pm 145 | [6 empty] | 8 | Cf 250 | [8 empty] | 8
| Pm 147 | [6 empty] | 8 | Cf 251 | [8 empty] | 8
| Sm 147 | [6 empty] | 8 | Cf 252 | [8 empty] | 8
| Sm 151 | [6 empty] | 8 | Unsp a
| Eu 152 |  |  |  | 6.04E-08 | C | C | 2 | Unsp b/g
| Eu 154 |  |  |  | 5.42E-08 | C | C | 2 | Total a |  | 0 |  | * |  | 1.6233e-06 |  |  | *
| Eu 155 |  |  |  | 1.76E-09 | C | C | 2 | Total b/g |  | 0 |  | * |  | 0.00026729 |  |  | *
| Bands (Upper and Lower) | [7 empty] | Code
| A a factor of 1.5 | [7 empty] | 1 Measured activity
| B a factor of 3 | [7 empty] | 2 Derived activity (best estimate)
| C a factor of 10 | [7 empty] | 3 Derived activity (upper limit)
| D a factor of 100 | [7 empty] | 4 Not present
| E a factor of 1000 | [7 empty] | 5 Present but not significant
6 Likely to be present but not assessed
| Note: Bands quantify uncertainty in | [7 empty] | 7 Present in significant quantities but not determined
| the mean radioactivity. | [7 empty] | 8 Not expected to be present in significant quantity
* Total calculated from the 114 declared radionuclides