## DataSheet
WASTE STREAM |  |  | 6J01 |  | Contaminated Slag and Other Materials
SITE |  |  | Sheffield
SITE OWNER |  |  | Minor Waste Producers
WASTE CUSTODIAN |  |  | Minor Waste Producers
WASTE TYPE |  |  | LLW |  |  | 0
WASTE VOLUMES
[8 empty] | Reported (m3) |  |  |  | OR | Conditioned (m3) |  | Packaged (m3)
Stocks: |  |  | At 1.4.2025 |  |  |  |  | ~ 86.0
Future arisings:
Total future arisings: | [7 empty] | 0.0
Total waste volume: | [7 empty] | 86.0
Number of waste packages in stock: |  |  | At 1.4.2025………………………...….. | [5 empty] | - | packages
Comment on arising rates: |  |  | Rate of arisings can not be estimated as the waste is stainless steel slag contaminated through accidental melts of radioactive sources that pass undetected through the scrap metal supply chain. The volume of waste has reduced as a result of disposal lower level contaminated waste and revised package assumptions.
Additional information on quantities: |  |  | The waste comprises 1 slag pot in a steel box (total weight of 105 tonnes with a volume of 86m³)
Uncertainty factors on volumes: |  |  | Stock (upper): |  |  | x | 1.00 |  | Arisings (upper): |  | x | -
|  |  | Stock (lower): |  |  | x | 1.00 |  | Arisings (lower): |  | x | -
WASTE SOURCE |  |  | Contamination of material resulting from incidents where radioactive sources were accidentally smelted at a Sheffield steelworks.
PHYSICAL CHARACTERISTICS
General description: |  |  | A contamined slag pot, slag and other materials.
Changes since waste generated: |  |  | -
Bulk density (t/m³): |  |  | ~~ | 2.8
Comment on density: |  |  | The calculated density of slag material.
CHEMICAL COMPOSITION
General description and components (%wt): |  |  | Mild steel slag pot, contaminated slag and other contaminated material. The steel slag comprises ~CaO+MgO (59%wt) and SiO+Al2O3 (38%wt).
Chemical state: |  |  | Alkali
Sheet metal proportion / thickness: |  |  | Bulk metal items will include 1 large mild steel slag pot.
Metals and alloys (%wt):
[9 empty] | (%wt) | Type(s) / Grades(s) with proportions | [5 empty] | % of total C14 activity
|  |  | Stainless steel…………………………………. | [5 empty] | NE | The metal content of the waste has not been assessed.
|  |  | Other ferrous metals………………………...… | [5 empty] | NE | The metal content of the waste has not been assessed.
|  |  | Iron………………………...………………………………. | [6 empty] | -
|  |  | Aluminium…………………………...………… | [5 empty] | NE | -
|  |  | Beryllium…………………….……………….. | [6 empty] | -
|  |  | Cobalt……………………..……………………. | [5 empty] | = 0 | -
|  |  | Copper…………………………….……………….. | [5 empty] | NE | -
|  |  | Lead……………………………...……………… | [5 empty] | NE | -
|  |  | Magnox/Magnesium…………………………... | [6 empty] | -
|  |  | Nickel………………………………………..... | [6 empty] | -
|  |  | Titanium…………………………………..……. | [6 empty] | -
|  |  | Uranium………………………………...………. | [6 empty] | -
|  |  | Zinc………………………………...…… | [5 empty] | NE | -
|  |  | Zircaloy/Zirconium……………...…….………. | [5 empty] | = 0 | -
|  |  | Other metals…………………….…………. | [5 empty] | NE | -
Organics (%wt):
[9 empty] | (%wt) | Type(s) and comment | [5 empty] | % of total C14 activity
|  |  | Total cellulosics…………..………… | [5 empty] | NE | -
|  |  | Paper, cotton………..…………… | [6 empty] | -
|  |  | Wood…………..………………… | [6 empty] | -
|  |  | Halogenated plastics…………..…… | [5 empty] | NE | -
|  |  | Total non-halogenated plastics……………… | [5 empty] | NE | -
|  |  | Condensation polymers…………………...….. | [6 empty] | -
|  |  | Others…………..……………...…… | [6 empty] | -
|  |  | Organic ion exchange materials…..……. | [5 empty] | = 0 | -
|  |  | Total rubber…………..……..…………… | [5 empty] | NE | -
|  |  | Halogenated rubber…………………..…..…… | [6 empty] | -
|  |  | Non-halogenated rubber…………………....… | [6 empty] | -
|  |  | Hydrocarbons…………………………..... | [6 empty] | -
|  |  | Oil or grease……..………………….….… | [6 empty] | -
|  |  | Fuel….………………….....…………... | [6 empty] | -
|  |  | Asphalt/Tarmac (cont.coal tar)….… | [6 empty] | -
|  |  | Asphalt/Tarmac (no coal tar)……...… | [6 empty] | -
|  |  | Bitumen………………………………… | [6 empty] | -
|  |  | Others………………………………………. | [6 empty] | -
|  |  | Other organics…………..……………………..… | [5 empty] | NE | -
Other materials (%wt):
[9 empty] | (%wt) | Type(s) and comment | [5 empty] | % of total C14 activity
|  |  | Inorganic ion exchange materials…...… | [5 empty] | = 0 | -
|  |  | Inorganic sludges and flocs…………….… | [5 empty] | = 0 | -
|  |  | Soil……………..……………………....………… | [5 empty] | NE | -
|  |  | Brick/Stone/Rubble………………......…………..………… | [5 empty] | NE | -
|  |  | Cementitious material……………………….…. | [5 empty] | < 2.0 | Grouting for the slag pot
|  |  | Sand……………………………………….. | [5 empty] | NE | -
|  |  | Glass/Ceramics………….…………..………… | [5 empty] | NE | -
|  |  | Graphite………..…………………………..……… | [5 empty] | = 0 | -
|  |  | Desiccants/Catalysts…………………… | [6 empty] | -
|  |  | Asbestos…………..……………………...… | [5 empty] | = 0 | -
|  |  | Non/low friable……..……………………………… | [6 empty] | -
|  |  | Moderately friable……..………………………… | [6 empty] | -
|  |  | Highly friable……..…………………………… | [6 empty] | -
|  |  | Free aqueous liquids…………..………… | [5 empty] | NE | -
|  |  | Free non-aqueous liquids…………….………..………… | [5 empty] | NE | -
|  |  | Powder/Ash…………..…………………...…… | [5 empty] | NE | -
COMPONENTS OF MATERIALS, WASTE PROPERTIES, MATERIALS NOT CONTRIBUTING TO MASS
Inorganic anions (%wt):
[9 empty] | (%wt) | Type(s) and comment
|  |  | Fluoride……..………………………………….. | [5 empty] | NE | -
|  |  | Chloride…………..…………………………….. | [5 empty] | NE | -
|  |  | Iodide…..………………………………...…. | [5 empty] | NE | -
|  |  | Cyanide…….…………………………………..… | [5 empty] | NE | -
|  |  | Carbonate………..…………………………...… | [5 empty] | NE | -
|  |  | Nitrate…………..…………………………...…. | [5 empty] | NE | -
|  |  | Nitrite…………..……………………………….... | [5 empty] | NE | -
|  |  | Phosphate……..…………………………...…. | [5 empty] | NE | -
|  |  | Sulphate………..…………………………….…. | [5 empty] | NE | -
|  |  | Sulphide………..……………………………...…. | [5 empty] | NE | -
Materials of interest for waste acceptance criteria:
[9 empty] | (%wt) | Type(s) and comment
|  |  | Combustible metals…………………………. | [5 empty] | = 0 | -
|  |  | Low flash point liquids……………………...… | [6 empty] | -
|  |  | Explosive materials………………………….. | [5 empty] | = 0 | -
|  |  | Phosphorus…………..………………………… | [6 empty] | -
|  |  | Hydrides………………………………….……… | [6 empty] | -
|  |  | Biological etc. materials……………………….. | [6 empty] | -
|  |  | Biodegradable materials…………...…………. | [6 empty] | -
|  |  | Putrescible wastes………..…………… | [6 empty] | -
|  |  | Non-putrescible wastes………..…………… | [6 empty] | -
|  |  | Corrosive materials…………………………. | [6 empty] | -
|  |  | Pyrophoric materials………………………….. | [6 empty] | -
|  |  | Generating toxic gases……………………….. | [6 empty] | -
|  |  | Reacting with water…………………………...… | [5 empty] | = 0 | -
|  |  | Higher activity particles…………………………………. | [6 empty] | -
|  |  | Soluble solids as bulk chemical compounds……………………..………………….… | [6 empty] | -
Hazardous substances / non hazardous pollutants: |  |  | -
[9 empty] | (%wt) | Type(s) and comment
|  |  | Acrylamide…………………………… | [6 empty] | -
|  |  | Benzene………………..……………… | [6 empty] | -
|  |  | Chlorinated solvents………..……………. | [6 empty] | -
|  |  | Formaldehyde…………………………. | [6 empty] | -
|  |  | Organometallics…………………………. | [6 empty] | -
|  |  | Phenol……………………………………….... | [6 empty] | -
|  |  | Styrene…..…...…..…..……………………….. | [6 empty] | -
|  |  | Tri-butyl phosphate……………………….………... | [6 empty] | -
|  |  | Other organophosphates……………………….. | [6 empty] | -
|  |  | Vinyl chloride………………………………………. | [6 empty] | -
|  |  | Arsenic……………………………………….... | [6 empty] | -
|  |  | Barium…………………………………..…………. | [6 empty] | -
|  |  | Boron…………………….……………………….. | [6 empty] | -
|  |  | Boron (in Boral)…………………………………………………. | [6 empty] | -
|  |  | Boron (non-Boral)…………………………………………………. | [6 empty] | -
|  |  | Cadmium………………………………….……………….. | [6 empty] | -
|  |  | Caesium……………………………………..……………. | [6 empty] | -
|  |  | Selenium………………………………………….……. | [6 empty] | -
|  |  | Chromium………………………..………………………. | [6 empty] | -
|  |  | Molybdenum……………………………..…………………. | [6 empty] | -
|  |  | Thallium…………………………...………………………. | [6 empty] | -
|  |  | Tin………………………………...……………………… | [6 empty] | -
|  |  | Vanadium…………………………………...…………………. | [6 empty] | -
|  |  | Mercury compounds…………………...……………………. | [6 empty] | -
|  |  | Others…………………………………………..…… | [6 empty] | -
Complexing agents (%wt): |  |  | Not yet determined
[9 empty] | (%wt) | Type(s) and comment
|  |  | EDTA…………………….…………………….. | [6 empty] | -
|  |  | DPTA…….…...………………………………………. | [6 empty] | -
|  |  | NTA……………...…………………………………… | [6 empty] | -
|  |  | Polycarboxylic acids………………………………… | [6 empty] | -
|  |  | Other organic complexants…………………………..… | [6 empty] | -
|  |  | Total complexing agents………………………...… | [5 empty] | NE | -
Physical components: | [8 empty] | Number | Type(s) and comment
|  |  | Sources………………………………...… | [6 empty] | -
|  |  | Electronic & Electrical Equipment (EEE) | [6 empty] | -
|  |  | EEE Type 1……………………….……………. | [6 empty] | -
|  |  | EEE Type 2…………………………………...……. | [6 empty] | -
|  |  | EEE Type 3………………………………...……. | [6 empty] | -
|  |  | EEE Type 4………………………………….……. | [6 empty] | -
|  |  | EEE Type 5…………………………………..……. | [6 empty] | -
TREATMENT, PACKAGING AND DISPOSAL
Planned on-site / off-site treatment(s): |  |  | Treatment | [8 empty] | On-site / Off-site |  | Stream volume %
Size reduction
Decay storage
Low force compaction
Supercompaction (HFC)
Incineration
Drying/dewatering/liquid separation
Tie down/fixatives/strippable coating/painting application
Decontamination
Metal treatment
Recycling / reuse
Thermal treatment, including vitrification
Encapsulation
Polymer encapsulation
Other physical treatment
Other chemical treatment
Containerisation
Treatment not yet determined
|  |  | None | [10 empty] | = 100.0
Comments on planned treatments: |  |  | -
Conditioning method: |  |  | -
Conditioning plants: |  | Plant Name | [6 empty] | Location
|  | - | [6 empty] | -
Likely conditioning matrix: |  |  | -
Further information on the conditioning matrix: |  |  | -
Waste Packaging:
Likely container type: | Container | [6 empty] | Waste packaged (vol%) |  | Waste loading (m³) |  | Payload (m³) |  | Number of packages |  | Estimated start date for packaging
| Bespoke metal box (slag pot) | [6 empty] | 100.0 |  | 86.7 |  | 86.7 |  | 1 |  | -
Range in container waste loading:
Other information on packaging and conditioning: |  |  | -
Conditioned density (t/m³): |  |  | -
Conditioned density comment: |  |  | -
Management Routes: |  |  | Disposal Route | [8 empty] | Stream volume % |  | Raw density t/m3 |  | Start date
Expected to be consigned to a Near Site, Near Surface Disposal Facility (Scotland)
Expected to be Non-NSD HAW managed under Scottish Government's policy
Expected to be disposed to LLW Vaults NRS Dounreay
Expected to be consigned to the Geological Disposal Facility
Expected to be consigned to a Near Surface Disposal Facility
|  |  | Expected to be consigned to the LLW Repository | [8 empty] | = 100.0 |  | NE
Expected to be consigned to a Landfill Facility
Expected to be disposed On-Site
Expected to be managed by In-Situ Disposal
Expected to be consigned to an Incineration Facility
Expected to be consigned to a Metal Treatment Facility
Expected to be Out of Scope
Expected to be recycled / reused
Disposal route not known
Classification codes for waste expected to be consigned to a landfill facility:
Opportunities for alternative disposal routing: | [5 empty] | No
| Baseline Management Route |  |  | Opportunity Management Route |  |  |  | Stream volume (%) |  |  | Opportunity Confidence |  | Comment
| - |  |  | - |  |  |  | - |  |  | - |  | -
| - |  |  | - |  |  |  | - |  |  | - |  | -
RADIOACTIVITY
Source: |  |  | The Pu-238 activity became associated with the waste as a result of an accidental melting of a radioactive source(s) at a Sheffield steelworks. Historical and current controls of some Pu-238 and Am-241 sources means that similar incidents are likely in the future.
Uncertainty: |  |  | -
Measurement of radioactivities: |  |  | Pu-238 specific activities have been estimated based on estimates of total Pu-238 activity in the waste. The activity has been re-evaluated since the previous inventory.
Chemical form of radionuclides: |  | H-3: | -
| C-14: |  | -
| Cl-36: |  | -
| Se-79: | Selenium-79 | -
| Tc-99: | Selenium-79 | -
| I-129: |  | -
| Ra: |  | -
| Th: |  | -
| U: |  | -
Np: |  |  | -
Pu: |  |  | -

## Radionuclide
WASTE STREAM |  |  | 6J01 |  | Contaminated Slag and Other Materials
|  | Mean radioactivity, TBq/m³ |  |  |  |  | Mean radioactivity, TBq/m³
| Nuclide | Waste at | Bands and Code | Future Arisings | Bands and Code |  | Waste at |  | Bands and Code |  |  | Future Arisings |  | Bands and Code
|  | 2025-04-01 |  |  |  | Nuclide | 2025-04-01
| H 3 |  |  |  |  | Gd 153
| Be 10 |  |  |  |  | Ho 163
| C 14 |  |  |  |  | Ho 166m
| Na 22 |  |  |  |  | Tm 170
| Al 26 |  |  |  |  | Tm 171
| Cl 36 |  |  |  |  | Lu 174
| Ar 39 |  |  |  |  | Lu 176
| Ar 42 |  |  |  |  | Hf 178n
| K 40 |  |  |  |  | Hf 182
| Ca 41 |  |  |  |  | Pt 193
| Mn 53 |  |  |  |  | Tl 204
| Mn 54 |  |  |  |  | Pb 205
| Fe 55 |  |  |  |  | Pb 210
| Co 60 |  |  |  |  | Bi 208
| Ni 59 |  |  |  |  | Bi 210m
| Ni 63 |  |  |  |  | Po 210
| Zn 65 |  |  |  |  | Ra 223
| Se 79 |  |  |  |  | Ra 225
| Kr 81 |  |  |  |  | Ra 226
| Kr 85 |  |  |  |  | Ra 228
| Rb 87 |  |  |  |  | Ac 227
| Sr 90 |  |  |  |  | Th 227
| Zr 93 |  |  |  |  | Th 228
| Nb 91 |  |  |  |  | Th 229
| Nb 92 |  |  |  |  | Th 230
| Nb 93m |  |  |  |  | Th 232
| Nb 94 |  |  |  |  | Th 234
| Mo 93 |  |  |  |  | Pa 231
| Tc 97 |  |  |  |  | Pa 233
| Tc 99 |  |  |  |  | U 232
| Ru 106 |  |  |  |  | U 233
| Pd 107 |  |  |  |  | U 234
| Ag 108m |  |  |  |  | U 235
| Ag 110m |  |  |  |  | U 236
| Cd 109 |  |  |  |  | U 238
| Cd 113m |  |  |  |  | Np 237
| Sn 119m |  |  |  |  | Pu 236
| Sn 121m |  |  |  |  | Pu 238 | ~ | 7.27E-03 | C | C | 2
| Sn 123 |  |  |  |  | Pu 239
| Sn 126 |  |  |  |  | Pu 240
| Sb 125 |  |  |  |  | Pu 241
| Sb 126 |  |  |  |  | Pu 242
| Te 125m |  |  |  |  | Am 241
| Te 127m |  |  |  |  | Am 242m
| I 129 |  |  |  |  | Am 243
| Cs 134 |  |  |  |  | Cm 242
| Cs 135 |  |  |  |  | Cm 243
| Cs 137 |  |  |  |  | Cm 244
| Ba 133 |  |  |  |  | Cm 245
| La 137 |  |  |  |  | Cm 246
| La 138 |  |  |  |  | Cm 248
| Ce 144 |  |  |  |  | Cf 249
| Pm 145 |  |  |  |  | Cf 250
| Pm 147 |  |  |  |  | Cf 251
| Sm 147 |  |  |  |  | Cf 252
| Sm 151 |  |  |  |  | Unsp a
| Eu 152 |  |  |  |  | Unsp b/g
| Eu 154 |  |  |  |  | Total a |  | 0.0072685 |  |  | * |  | 0 |  | *
| Eu 155 |  |  |  |  | Total b/g |  | 0 |  |  | * |  | 0 |  | *
| Bands (Upper and Lower) |  |  |  |  | Code
| A a factor of 1.5 |  |  |  |  | 1 Measured activity
| B a factor of 3 |  |  |  |  | 2 Derived activity (best estimate)
| C a factor of 10 |  |  |  |  | 3 Derived activity (upper limit)
| D a factor of 100 |  |  |  |  | 4 Not present
| E a factor of 1000 |  |  |  |  | 5 Present but not significant
6 Likely to be present but not assessed
| Note: Bands quantify uncertainty in |  |  |  |  | 7 Present in significant quantities but not determined
| the mean radioactivity. |  |  |  |  | 8 Not expected to be present in significant quantity
* Total calculated from the 114 declared radionuclides