## DataSheet
WASTE STREAM |  |  | 6N01 |  | Neutron Targets
SITE |  |  | Rutherford Appleton Laboratory
SITE OWNER |  |  | UK Research and Innovation
WASTE CUSTODIAN |  |  | UK Research and Innovation
WASTE TYPE |  |  | ILW |  |  | 0
WASTE VOLUMES
[8 empty] | Reported (m3) |  |  |  | OR | Conditioned (m3) |  | Packaged (m3)
Stocks: |  |  | At 1.4.2025 |  |  |  |  | = 0.2
Future arisings: |  |  | 1.4.2025 - 31.3.2026 |  |  |  |  | = 0
|  |  | 1.4.2026 - 31.3.2027 |  |  |  |  | = 0.4
|  |  | 1.4.2027 - 31.3.2028 |  |  |  |  | = 0
|  |  | - |  |  |  |  | 0
|  |  | 1.4.2028 - 31.3.2045 |  |  |  |  | ~ 1.2
Total future arisings: | [7 empty] | 1.6
Total waste volume: | [7 empty] | 1.8
Number of waste packages in stock: |  |  | At 1.4.2025………………………...….. | [5 empty] | - | packages
Comment on arising rates: |  |  | 3x TS2 targets (0.01m3 unprocessed) will be added to the inventory during 2026. Currently the new TS1 target which has been in use since 2022 is working well, predicted removal during 2027 so have accounted for that in 2027/28.
Additional information on quantities: |  |  | Good certainty of TS2 targets as they fail around every 2 years. Uncertainty on the duration of the new TS1 target.
Uncertainty factors on volumes: |  |  | Stock (upper): |  |  | x | 1.00 |  | Arisings (upper): |  | x | 10.00
|  |  | Stock (lower): |  |  | x | 0.10 |  | Arisings (lower): |  | x | 0.10
WASTE SOURCE |  |  | ISIS is a government-funded, working pulsed neutron spallation source which provides neutron (and muon) beams for research work. The neutrons are produced by bombarding a tantalum-clad tungsten target with protons. This waste stream is the waste neutron spallation targets from both of the ISIS target stations.
PHYSICAL CHARACTERISTICS
General description: |  |  | Intact tungsten metal neutron spallation sources with tantalum metal cladding, disconnected from their cooling-water circuits and drained of the cooling water.
Changes since waste generated: |  |  | This material is essentially the same as it was pre-irradiation other than the presence of activation products. Solid metallic tungsten with smaller quantities of tantalum metal.
Bulk density (t/m³): |  |  | ~ | 1.1
Comment on density: |  |  | Calculated taking into account the 0.2 m3 canister and not based on the density of tungsten as previous years, average of the three types of target- old TS1, new TS1 and TS2.
CHEMICAL COMPOSITION
General description and components (%wt): |  |  | -
Chemical state: |  |  | -
Sheet metal proportion / thickness: |  |  | -
Metals and alloys (%wt):
[9 empty] | (%wt) | Type(s) / Grades(s) with proportions | [5 empty] | % of total C14 activity
|  |  | Stainless steel…………………………………. | [5 empty] | ~ 68.0 | Mainly 304 grade plus 316 grade
|  |  | Other ferrous metals………………………...… | [5 empty] | 0 | -
|  |  | Iron………………………...………………………………. | [5 empty] | 0 | -
|  |  | Aluminium…………………………...………… | [5 empty] | ~ 0.10 | Al alloy 5083
|  |  | Beryllium…………………….……………….. | [5 empty] | 0 | -
|  |  | Cobalt……………………..……………………. | [5 empty] | 0 | -
|  |  | Copper…………………………….……………….. | [5 empty] | 0 | -
|  |  | Lead……………………………...……………… | [5 empty] | 0 | -
|  |  | Magnox/Magnesium…………………………... | [5 empty] | 0 | -
|  |  | Nickel………………………………………..... | [5 empty] | 0 | -
|  |  | Titanium…………………………………..……. | [5 empty] | 0 | -
|  |  | Uranium………………………………...………. | [5 empty] | 0 | -
|  |  | Zinc………………………………...…… | [5 empty] | 0 | -
|  |  | Zircaloy/Zirconium……………...…….………. | [5 empty] | 0 | -
|  |  | Other metals…………………….…………. | [5 empty] | ~ 31.9 | Tungsten and tantalum
Organics (%wt):
[9 empty] | (%wt) | Type(s) and comment | [5 empty] | % of total C14 activity
|  |  | Total cellulosics…………..………… | [5 empty] | 0 | -
|  |  | Paper, cotton………..…………… | [5 empty] | 0 | -
|  |  | Wood…………..………………… | [5 empty] | 0 | -
|  |  | Halogenated plastics…………..…… | [5 empty] | 0 | -
|  |  | Total non-halogenated plastics……………… | [5 empty] | 0 | -
|  |  | Condensation polymers…………………...….. | [5 empty] | 0 | -
|  |  | Others…………..……………...…… | [5 empty] | 0 | -
|  |  | Organic ion exchange materials…..……. | [5 empty] | 0 | -
|  |  | Total rubber…………..……..…………… | [5 empty] | 0 | -
|  |  | Halogenated rubber…………………..…..…… | [5 empty] | 0 | -
|  |  | Non-halogenated rubber…………………....… | [5 empty] | 0 | -
|  |  | Hydrocarbons…………………………..... | [5 empty] | 0 | -
|  |  | Oil or grease……..………………….….… | [5 empty] | 0 | -
|  |  | Fuel….………………….....…………... | [5 empty] | 0 | -
|  |  | Asphalt/Tarmac (cont.coal tar)….… | [5 empty] | 0 | -
|  |  | Asphalt/Tarmac (no coal tar)……...… | [5 empty] | 0 | -
|  |  | Bitumen………………………………… | [5 empty] | 0 | -
|  |  | Others………………………………………. | [5 empty] | 0 | -
|  |  | Other organics…………..……………………..… | [5 empty] | 0 | -
Other materials (%wt):
[9 empty] | (%wt) | Type(s) and comment | [5 empty] | % of total C14 activity
|  |  | Inorganic ion exchange materials…...… | [5 empty] | 0 | -
|  |  | Inorganic sludges and flocs…………….… | [5 empty] | 0 | -
|  |  | Soil……………..……………………....………… | [5 empty] | 0 | -
|  |  | Brick/Stone/Rubble………………......…………..………… | [5 empty] | 0 | -
|  |  | Cementitious material……………………….…. | [5 empty] | 0 | -
|  |  | Sand……………………………………….. | [5 empty] | 0 | -
|  |  | Glass/Ceramics………….…………..………… | [5 empty] | 0 | -
|  |  | Graphite………..…………………………..……… | [5 empty] | 0 | -
|  |  | Desiccants/Catalysts…………………… | [5 empty] | 0 | -
|  |  | Asbestos…………..……………………...… | [5 empty] | 0 | -
|  |  | Non/low friable……..……………………………… | [5 empty] | 0 | -
|  |  | Moderately friable……..………………………… | [5 empty] | 0 | -
|  |  | Highly friable……..…………………………… | [5 empty] | 0 | -
|  |  | Free aqueous liquids…………..………… | [5 empty] | 0 | -
|  |  | Free non-aqueous liquids…………….………..………… | [5 empty] | 0 | -
|  |  | Powder/Ash…………..…………………...…… | [5 empty] | 0 | -
COMPONENTS OF MATERIALS, WASTE PROPERTIES, MATERIALS NOT CONTRIBUTING TO MASS
Inorganic anions (%wt):
[9 empty] | (%wt) | Type(s) and comment
|  |  | Fluoride……..………………………………….. | [5 empty] | 0 | -
|  |  | Chloride…………..…………………………….. | [5 empty] | 0 | -
|  |  | Iodide…..………………………………...…. | [5 empty] | 0 | -
|  |  | Cyanide…….…………………………………..… | [5 empty] | 0 | -
|  |  | Carbonate………..…………………………...… | [5 empty] | 0 | -
|  |  | Nitrate…………..…………………………...…. | [5 empty] | 0 | -
|  |  | Nitrite…………..……………………………….... | [5 empty] | 0 | -
|  |  | Phosphate……..…………………………...…. | [5 empty] | 0 | -
|  |  | Sulphate………..…………………………….…. | [5 empty] | 0 | -
|  |  | Sulphide………..……………………………...…. | [5 empty] | 0 | -
Materials of interest for waste acceptance criteria:
[9 empty] | (%wt) | Type(s) and comment
|  |  | Combustible metals…………………………. | [5 empty] | 0 | -
|  |  | Low flash point liquids……………………...… | [5 empty] | 0 | -
|  |  | Explosive materials………………………….. | [5 empty] | 0 | -
|  |  | Phosphorus…………..………………………… | [5 empty] | 0 | -
|  |  | Hydrides………………………………….……… | [5 empty] | 0 | -
|  |  | Biological etc. materials……………………….. | [5 empty] | 0 | -
|  |  | Biodegradable materials…………...…………. | [5 empty] | 0 | -
|  |  | Putrescible wastes………..…………… | [5 empty] | 0 | -
|  |  | Non-putrescible wastes………..…………… | [5 empty] | 0 | -
|  |  | Corrosive materials…………………………. | [5 empty] | 0 | -
|  |  | Pyrophoric materials………………………….. | [5 empty] | 0 | -
|  |  | Generating toxic gases……………………….. | [5 empty] | 0 | -
|  |  | Reacting with water…………………………...… | [5 empty] | 0 | -
|  |  | Higher activity particles…………………………………. | [5 empty] | 0 | -
|  |  | Soluble solids as bulk chemical compounds……………………..………………….… | [5 empty] | 0 | -
Hazardous substances / non hazardous pollutants: |  |  | -
[9 empty] | (%wt) | Type(s) and comment
|  |  | Acrylamide…………………………… | [5 empty] | 0 | -
|  |  | Benzene………………..……………… | [5 empty] | 0 | -
|  |  | Chlorinated solvents………..……………. | [5 empty] | 0 | -
|  |  | Formaldehyde…………………………. | [5 empty] | 0 | -
|  |  | Organometallics…………………………. | [5 empty] | 0 | -
|  |  | Phenol……………………………………….... | [5 empty] | 0 | -
|  |  | Styrene…..…...…..…..……………………….. | [5 empty] | 0 | -
|  |  | Tri-butyl phosphate……………………….………... | [5 empty] | 0 | -
|  |  | Other organophosphates……………………….. | [5 empty] | 0 | -
|  |  | Vinyl chloride………………………………………. | [5 empty] | 0 | -
|  |  | Arsenic……………………………………….... | [5 empty] | 0 | -
|  |  | Barium…………………………………..…………. | [5 empty] | 0 | -
|  |  | Boron…………………….……………………….. | [5 empty] | 0 | -
|  |  | Boron (in Boral)…………………………………………………. | [5 empty] | 0 | -
|  |  | Boron (non-Boral)…………………………………………………. | [5 empty] | 0 | -
|  |  | Cadmium………………………………….……………….. | [5 empty] | 0 | -
|  |  | Caesium……………………………………..……………. | [5 empty] | 0 | -
|  |  | Selenium………………………………………….……. | [5 empty] | 0 | -
|  |  | Chromium………………………..………………………. | [5 empty] | 0 | -
|  |  | Molybdenum……………………………..…………………. | [5 empty] | 0 | -
|  |  | Thallium…………………………...………………………. | [5 empty] | 0 | -
|  |  | Tin………………………………...……………………… | [5 empty] | 0 | -
|  |  | Vanadium…………………………………...…………………. | [5 empty] | 0 | -
|  |  | Mercury compounds…………………...……………………. | [5 empty] | 0 | -
|  |  | Others…………………………………………..…… | [5 empty] | 0 | -
Complexing agents (%wt): |  |  | No
[9 empty] | (%wt) | Type(s) and comment
|  |  | EDTA…………………….…………………….. | [6 empty] | -
|  |  | DPTA…….…...………………………………………. | [6 empty] | -
|  |  | NTA……………...…………………………………… | [6 empty] | -
|  |  | Polycarboxylic acids………………………………… | [6 empty] | -
|  |  | Other organic complexants…………………………..… | [6 empty] | -
|  |  | Total complexing agents………………………...… | [6 empty] | -
Physical components: | [8 empty] | Number | Type(s) and comment
|  |  | Sources………………………………...… | [6 empty] | -
|  |  | Electronic & Electrical Equipment (EEE) | [6 empty] | -
|  |  | EEE Type 1……………………….……………. | [6 empty] | -
|  |  | EEE Type 2…………………………………...……. | [6 empty] | -
|  |  | EEE Type 3………………………………...……. | [6 empty] | -
|  |  | EEE Type 4………………………………….……. | [6 empty] | -
|  |  | EEE Type 5…………………………………..……. | [6 empty] | -
TREATMENT, PACKAGING AND DISPOSAL
Planned on-site / off-site treatment(s): |  |  | Treatment | [8 empty] | On-site / Off-site |  | Stream volume %
Size reduction
Decay storage
Low force compaction
Supercompaction (HFC)
Incineration
Drying/dewatering/liquid separation
Tie down/fixatives/strippable coating/painting application
Decontamination
Metal treatment
Recycling / reuse
Thermal treatment, including vitrification
Encapsulation
Polymer encapsulation
Other physical treatment
Other chemical treatment
Containerisation
Treatment not yet determined
|  |  | None | [8 empty] | On-site |  | = 100.0
Comments on planned treatments: |  |  | -
Conditioning method: |  |  | -
Conditioning plants: |  | Plant Name | [6 empty] | Location
|  | - | [6 empty] | -
Likely conditioning matrix: |  |  | None
Further information on the conditioning matrix: |  |  | -
Waste Packaging:
Likely container type: | Container | [6 empty] | Waste packaged (vol%) |  | Waste loading (m³) |  | Payload (m³) |  | Number of packages |  | Estimated start date for packaging
| MBGWS box | [6 empty] | 100.0 |  | 1.8 |  | 1.8 |  | 1 |  | -
Range in container waste loading:
Other information on packaging and conditioning: |  |  | -
Conditioned density (t/m³): |  |  | -
Conditioned density comment: |  |  | -
Management Routes: |  |  | Disposal Route | [8 empty] | Stream volume % |  | Raw density t/m3 |  | Start date
Expected to be consigned to a Near Site, Near Surface Disposal Facility (Scotland)
Expected to be Non-NSD HAW managed under Scottish Government's policy
Expected to be disposed to LLW Vaults NRS Dounreay
|  |  | Expected to be consigned to the Geological Disposal Facility | [8 empty] | = 100.0
Expected to be consigned to a Near Surface Disposal Facility
Expected to be consigned to the LLW Repository
Expected to be consigned to a Landfill Facility
Expected to be disposed On-Site
Expected to be managed by In-Situ Disposal
Expected to be consigned to an Incineration Facility
Expected to be consigned to a Metal Treatment Facility
Expected to be Out of Scope
Expected to be recycled / reused
Disposal route not known
Classification codes for waste expected to be consigned to a landfill facility:
Opportunities for alternative disposal routing: | [5 empty] | No
| Baseline Management Route |  |  | Opportunity Management Route |  |  |  | Stream volume (%) |  |  | Opportunity Confidence |  | Comment
| - |  |  | - |  |  |  | - |  |  | - |  | -
| - |  |  | - |  |  |  | - |  |  | - |  | -
RADIOACTIVITY
Source: |  |  | Proton beam colliding with metals in the targets. Future arrisings are average of TS1/TS2 activation calculations
Uncertainty: |  |  | All activities are calculated not measured. Volumes of waste are very small but there is a large % uncertainty on the exact volume of each waste target used for these calculations. The targets do not exceed 200 litres as one TS1 current and new design target fits into a 200 litre can for transport and 3 x TS2 targets will fit into another 200 litre can. The minimum volumes may be as low as TS1 target 20 litres and TS2 targets 10 litres.
Measurement of radioactivities: |  |  | Calculations from MCNPX and CINDER90 programs. The specific activities for target arisings from the 2 target stations are different, but for this submission have been blended into one fingerprint. Current holdings based on the last former TS1 target which was removed in 2021.
Chemical form of radionuclides: |  | H-3: | Bound into the metal
| C-14: |  | -
| Cl-36: |  | -
| Se-79: | Selenium-79 | -
| Tc-99: | Selenium-79 | -
| I-129: |  | -
| Ra: |  | -
| Th: |  | -
| U: |  | -
Np: |  |  | -
Pu: |  |  | -

## Radionuclide
WASTE STREAM |  |  |  | 6N01 |  |  |  |  | Neutron Targets
|  | Mean radioactivity, TBq/m³ | [10 empty] | Mean radioactivity, TBq/m³
| Nuclide | Waste at |  | Bands and Code |  |  | Future Arisings |  | Bands and Code |  |  |  | Waste at |  | Bands and Code |  |  | Future Arisings |  | Bands and Code
|  | 2025-04-01 | [9 empty] | Nuclide | 2025-04-01
| H 3 |  | 1.26E+02 | C | C | 2 |  | 9.27E+01 | C | C | 2 | Gd 153 |  | 5.64E-01 | C | C | 2 |  | 2.64E+01 | C | C | 2
| Be 10 | [10 empty] | Ho 163 |  | 5.47E-02 | C | C | 2 |  | 2.96E-02 | C | C | 2
| C 14 | [10 empty] | Ho 166m
| Na 22 |  | 6.18E-02 | C | C | 2 |  | 4.89E-02 | C | C | 2 | Tm 170 |  | 5.58E-04 | C | C | 2 |  | 1.02E+00 | C | C | 2
| Al 26 | [10 empty] | Tm 171 |  | 4.96E-02 | C | C | 2 |  | 1.49E-01 | C | C | 2
| Cl 36 | [10 empty] | Lu 174 |  | 3.94E+00 | C | C | 2 |  | 5.72E+00 | C | C | 2
| Ar 39 |  | 1.26E-02 | C | C | 2 | [5 empty] | Lu 176
| Ar 42 | [10 empty] | Hf 178n
| K 40 | [10 empty] | Hf 182
| Ca 41 | [10 empty] | Pt 193
| Mn 53 | [10 empty] | Tl 204
| Mn 54 |  | 3.17E+00 | C | C | 2 |  | 2.42E+01 | C | C | 2 | Pb 205
| Fe 55 |  | 4.66E+01 | C | C | 2 |  | 4.17E+01 | C | C | 2 | Pb 210
| Co 60 |  | 1.13E+00 | C | C | 2 |  | 8.37E-01 | C | C | 2 | Bi 208
| Ni 59 | [7 empty] | C | C | 2 | Bi 210m
| Ni 63 |  | 9.54E-01 | C | C | 2 |  | 4.01E-01 | C | C | 2 | Po 210
| Zn 65 |  | 2.63E-03 | C | C | 2 |  | 1.02E-01 | C | C | 2 | Ra 223
| Se 79 | [10 empty] | Ra 225
| Kr 81 | [10 empty] | Ra 226
| Kr 85 |  | 8.29E-02 | C | C | 2 |  | 1.45E-01 | C | C | 2 | Ra 228
| Rb 87 | [10 empty] | Ac 227
| Sr 90 |  | 1.39E-02 | C | C | 2 |  | 1.20E-02 | C | C | 2 | Th 227
| Zr 93 | [10 empty] | Th 228
| Nb 91 | [10 empty] | Th 229
| Nb 92 | [10 empty] | Th 230
| Nb 93m | [10 empty] | Th 232
| Nb 94 | [10 empty] | Th 234
| Mo 93 | [10 empty] | Pa 231
| Tc 97 | [10 empty] | Pa 233
| Tc 99 | [10 empty] | U 232
| Ru 106 |  | 1.90E-03 | C | C | 2 |  | 9.94E-03 | C | C | 2 | U 233
| Pd 107 | [10 empty] | U 234
| Ag 108m | [10 empty] | U 235
| Ag 110m | [10 empty] | U 236
| Cd 109 |  | 6.34E-03 | C | C | 2 |  | 3.63E-02 | C | C | 2 | U 238
| Cd 113m | [10 empty] | Np 237
| Sn 119m | [10 empty] | Pu 236
| Sn 121m | [10 empty] | Pu 238
| Sn 123 | [10 empty] | Pu 239
| Sn 126 | [10 empty] | Pu 240
| Sb 125 | [10 empty] | Pu 241
| Sb 126 | [10 empty] | Pu 242
| Te 125m | [10 empty] | Am 241
| Te 127m | [10 empty] | Am 242m
| I 129 | [10 empty] | Am 243
| Cs 134 | [10 empty] | Cm 242
| Cs 135 | [10 empty] | Cm 243
| Cs 137 | [10 empty] | Cm 244
| Ba 133 |  | 5.86E-01 | C | C | 2 |  | 4.97E-01 | C | C | 2 | Cm 245
| La 137 | [10 empty] | Cm 246
| La 138 | [10 empty] | Cm 248
| Ce 144 | [10 empty] | Cf 249
| Pm 145 |  | 5.60E+00 | C | C | 2 |  | 3.79E+00 | C | C | 2 | Cf 250
| Pm 147 | [10 empty] | Cf 251
| Sm 147 | [10 empty] | Cf 252
| Sm 151 | [10 empty] | Unsp a |  | 2.10E+00 | C | C | 2 |  | 2.48E+00 | C | C | 2
| Eu 152 |  | 1.02E-01 | C | C | 2 |  | 1.57E-01 | C | C | 2 | Unsp b/g |  | 1.63E+02 | C | C | 2 |  | 2.04E+04 | C | C | 2
| Eu 154 |  | 3.32E-02 | C | C | 2 |  | 4.75E-02 | C | C | 2 | Total a |  | 2.1 |  |  | * |  | 2.4764 |  |  | *
| Eu 155 | [10 empty] | Total b/g |  | 351.7018 |  |  | * |  | 20597.9798 |  |  | *
| Bands (Upper and Lower) | [10 empty] | Code
| A a factor of 1.5 | [10 empty] | 1 Measured activity
| B a factor of 3 | [10 empty] | 2 Derived activity (best estimate)
| C a factor of 10 | [10 empty] | 3 Derived activity (upper limit)
| D a factor of 100 | [10 empty] | 4 Not present
| E a factor of 1000 | [10 empty] | 5 Present but not significant
6 Likely to be present but not assessed
| Note: Bands quantify uncertainty in | [10 empty] | 7 Present in significant quantities but not determined
| the mean radioactivity. | [10 empty] | 8 Not expected to be present in significant quantity
* Total calculated from the 114 declared radionuclides