## DataSheet
WASTE STREAM |  |  | 6N02 |  | Moderators
SITE |  |  | Rutherford Appleton Laboratory
SITE OWNER |  |  | UK Research and Innovation
WASTE CUSTODIAN |  |  | UK Research and Innovation
WASTE TYPE |  |  | ILW |  |  | 0
WASTE VOLUMES
[8 empty] | Reported (m3) |  |  |  | OR | Conditioned (m3) |  | Packaged (m3)
Stocks: |  |  | At 1.4.2025 |  |  |  |  | 0.9
Future arisings: |  |  | 1.4.2025 - 31.3.2026 |  |  |  |  | 0.1
|  |  | 1.4.2026 - 31.3.2027 |  |  |  |  | 0.1
|  |  | 1.4.2027 - 31.3.2028 |  |  |  |  | 0.1
|  |  | - |  |  |  |  | 0
|  |  | 1.4.2028 - 31.3.2045 |  |  |  |  | 1.0
Total future arisings: | [7 empty] | 1.2
Total waste volume: | [7 empty] | 2.1
Number of waste packages in stock: |  |  | At 1.4.2025………………………...….. | [5 empty] | - | packages
Comment on arising rates: |  |  | Assumes 6 moderators total per year from both target stations, halved 2022-23 as TS1 replaced the moderators during long shutdown. No evisaged end point to this ongoing operational waste at the moment.
Additional information on quantities: |  |  | The records for the waste arisings are missing some details. When the waste is retreived from storage the uncertainty on the number of parts will be removed. The volume is of size-reduced for handling but otherwise unprocessed waste with variable but significant voidage. The operation arisings in future will be affected by design changes and hopefully improvements to reduce arisings.
Uncertainty factors on volumes: |  |  | Stock (upper): |  |  | x | 1.50 |  | Arisings (upper): |  | x | 1.50
|  |  | Stock (lower): |  |  | x | 0.80 |  | Arisings (lower): |  | x | 0.80
WASTE SOURCE |  |  | Moderators alter the neutron spectrum coming from the tungsten target to meet beam-line science requirements.
PHYSICAL CHARACTERISTICS
General description: |  |  | Metallic waste. Aluminium moderator head with high surface area aluminium sponge inside. Small amount of neutron-poison in head (Gd foil). Head is connected to a stainless steel umbilical carrying service cables and pipes for coolant and/ or moderating material. Heads are drained of coolant and moderating material and most are cropped from the umbilical.
Changes since waste generated: |  |  | -
Bulk density (t/m³): |  |  | ~~ | 2.7
Comment on density: |  |  | Very approximate as this is difficult to estimate for this unprocessed waste stream.
CHEMICAL COMPOSITION
General description and components (%wt): |  |  | Potentially <0.01% organic material in the methane-moderator heads as the moderation process causes splitting and joining of the methane molecules to form a mix of carbon, oils and waxes. Methane moderator heads comprise about 75% of the waste stream.
Chemical state: |  |  | Neutral
Sheet metal proportion / thickness: |  |  | -
Metals and alloys (%wt):
[9 empty] | (%wt) | Type(s) / Grades(s) with proportions | [5 empty] | % of total C14 activity
|  |  | Stainless steel…………………………………. | [5 empty] | ~ 87.0 | -
|  |  | Other ferrous metals………………………...… | [5 empty] | = 0 | -
|  |  | Iron………………………...………………………………. | [5 empty] | = 0 | -
|  |  | Aluminium…………………………...………… | [5 empty] | ~ 13.0 | -
|  |  | Beryllium…………………….……………….. | [5 empty] | = 0 | -
|  |  | Cobalt……………………..……………………. | [5 empty] | = 0 | -
|  |  | Copper…………………………….……………….. | [5 empty] | = 0 | -
|  |  | Lead……………………………...……………… | [5 empty] | = 0 | -
|  |  | Magnox/Magnesium…………………………... | [5 empty] | = 0 | -
|  |  | Nickel………………………………………..... | [5 empty] | = 0 | -
|  |  | Titanium…………………………………..……. | [5 empty] | = 0 | -
|  |  | Uranium………………………………...………. | [5 empty] | = 0 | -
|  |  | Zinc………………………………...…… | [5 empty] | = 0 | -
|  |  | Zircaloy/Zirconium……………...…….………. | [5 empty] | = 0 | -
|  |  | Other metals…………………….…………. | [5 empty] | < 0.01 | Brass, Gadolinium, Silver. Proportions unknown
Organics (%wt):
[9 empty] | (%wt) | Type(s) and comment | [5 empty] | % of total C14 activity
|  |  | Total cellulosics…………..………… | [5 empty] | = 0 | -
|  |  | Paper, cotton………..…………… | [5 empty] | = 0 | -
|  |  | Wood…………..………………… | [5 empty] | = 0 | -
|  |  | Halogenated plastics…………..…… | [5 empty] | = 0 | -
|  |  | Total non-halogenated plastics……………… | [5 empty] | = 0 | -
|  |  | Condensation polymers…………………...….. | [5 empty] | = 0 | -
|  |  | Others…………..……………...…… | [5 empty] | = 0 | -
|  |  | Organic ion exchange materials…..……. | [5 empty] | = 0 | -
|  |  | Total rubber…………..……..…………… | [5 empty] | = 0 | -
|  |  | Halogenated rubber…………………..…..…… | [5 empty] | = 0 | -
|  |  | Non-halogenated rubber…………………....… | [5 empty] | = 0 | -
|  |  | Hydrocarbons…………………………..... | [5 empty] | = 0 | -
|  |  | Oil or grease……..………………….….… | [5 empty] | = 0 | -
|  |  | Fuel….………………….....…………... | [5 empty] | = 0 | -
|  |  | Asphalt/Tarmac (cont.coal tar)….… | [5 empty] | = 0 | -
|  |  | Asphalt/Tarmac (no coal tar)……...… | [5 empty] | = 0 | -
|  |  | Bitumen………………………………… | [5 empty] | = 0 | -
|  |  | Others………………………………………. | [5 empty] | = 0 | -
|  |  | Other organics…………..……………………..… | [5 empty] | < 0.01 | -
Other materials (%wt):
[9 empty] | (%wt) | Type(s) and comment | [5 empty] | % of total C14 activity
|  |  | Inorganic ion exchange materials…...… | [5 empty] | = 0 | -
|  |  | Inorganic sludges and flocs…………….… | [5 empty] | = 0 | -
|  |  | Soil……………..……………………....………… | [5 empty] | = 0 | -
|  |  | Brick/Stone/Rubble………………......…………..………… | [5 empty] | = 0 | -
|  |  | Cementitious material……………………….…. | [5 empty] | = 0 | -
|  |  | Sand……………………………………….. | [5 empty] | = 0 | -
|  |  | Glass/Ceramics………….…………..………… | [5 empty] | < 0.01 | -
|  |  | Graphite………..…………………………..……… | [5 empty] | = 0 | -
|  |  | Desiccants/Catalysts…………………… | [5 empty] | = 0 | -
|  |  | Asbestos…………..……………………...… | [5 empty] | = 0 | -
|  |  | Non/low friable……..……………………………… | [5 empty] | = 0 | -
|  |  | Moderately friable……..………………………… | [5 empty] | = 0 | -
|  |  | Highly friable……..…………………………… | [5 empty] | = 0 | -
|  |  | Free aqueous liquids…………..………… | [5 empty] | = 0 | -
|  |  | Free non-aqueous liquids…………….………..………… | [5 empty] | = 0 | -
|  |  | Powder/Ash…………..…………………...…… | [5 empty] | = 0 | -
COMPONENTS OF MATERIALS, WASTE PROPERTIES, MATERIALS NOT CONTRIBUTING TO MASS
Inorganic anions (%wt):
[9 empty] | (%wt) | Type(s) and comment
|  |  | Fluoride……..………………………………….. | [5 empty] | = 0 | -
|  |  | Chloride…………..…………………………….. | [5 empty] | = 0 | -
|  |  | Iodide…..………………………………...…. | [5 empty] | = 0 | -
|  |  | Cyanide…….…………………………………..… | [5 empty] | = 0 | -
|  |  | Carbonate………..…………………………...… | [5 empty] | = 0 | -
|  |  | Nitrate…………..…………………………...…. | [5 empty] | = 0 | -
|  |  | Nitrite…………..……………………………….... | [5 empty] | = 0 | -
|  |  | Phosphate……..…………………………...…. | [5 empty] | = 0 | -
|  |  | Sulphate………..…………………………….…. | [5 empty] | = 0 | -
|  |  | Sulphide………..……………………………...…. | [5 empty] | = 0 | -
Materials of interest for waste acceptance criteria:
[9 empty] | (%wt) | Type(s) and comment
|  |  | Combustible metals…………………………. | [5 empty] | = 0 | -
|  |  | Low flash point liquids……………………...… | [5 empty] | = 0 | -
|  |  | Explosive materials………………………….. | [5 empty] | = 0 | -
|  |  | Phosphorus…………..………………………… | [5 empty] | = 0 | -
|  |  | Hydrides………………………………….……… | [5 empty] | = 0 | -
|  |  | Biological etc. materials……………………….. | [5 empty] | = 0 | -
|  |  | Biodegradable materials…………...…………. | [5 empty] | = 0 | -
|  |  | Putrescible wastes………..…………… | [5 empty] | = 0 | -
|  |  | Non-putrescible wastes………..…………… | [5 empty] | = 0 | -
|  |  | Corrosive materials…………………………. | [5 empty] | = 0 | -
|  |  | Pyrophoric materials………………………….. | [5 empty] | = 0 | -
|  |  | Generating toxic gases……………………….. | [5 empty] | = 0 | -
|  |  | Reacting with water…………………………...… | [5 empty] | = 0 | -
|  |  | Higher activity particles…………………………………. | [5 empty] | = 0 | -
|  |  | Soluble solids as bulk chemical compounds……………………..………………….… | [5 empty] | = 0 | -
Hazardous substances / non hazardous pollutants: |  |  | -
[9 empty] | (%wt) | Type(s) and comment
|  |  | Acrylamide…………………………… | [5 empty] | = 0 | -
|  |  | Benzene………………..……………… | [5 empty] | = 0 | -
|  |  | Chlorinated solvents………..……………. | [5 empty] | = 0 | -
|  |  | Formaldehyde…………………………. | [5 empty] | = 0 | -
|  |  | Organometallics…………………………. | [5 empty] | = 0 | -
|  |  | Phenol……………………………………….... | [5 empty] | = 0 | -
|  |  | Styrene…..…...…..…..……………………….. | [5 empty] | = 0 | -
|  |  | Tri-butyl phosphate……………………….………... | [5 empty] | = 0 | -
|  |  | Other organophosphates……………………….. | [5 empty] | = 0 | -
|  |  | Vinyl chloride………………………………………. | [5 empty] | = 0 | -
|  |  | Arsenic……………………………………….... | [5 empty] | = 0 | -
|  |  | Barium…………………………………..…………. | [5 empty] | = 0 | -
|  |  | Boron…………………….……………………….. | [5 empty] | = 0 | -
|  |  | Boron (in Boral)…………………………………………………. | [5 empty] | = 0 | -
|  |  | Boron (non-Boral)…………………………………………………. | [5 empty] | = 0 | -
|  |  | Cadmium………………………………….……………….. | [5 empty] | = 0 | -
|  |  | Caesium……………………………………..……………. | [5 empty] | = 0 | -
|  |  | Selenium………………………………………….……. | [5 empty] | = 0 | -
|  |  | Chromium………………………..………………………. | [5 empty] | = 0 | -
|  |  | Molybdenum……………………………..…………………. | [5 empty] | = 0 | -
|  |  | Thallium…………………………...………………………. | [5 empty] | = 0 | -
|  |  | Tin………………………………...……………………… | [5 empty] | = 0 | -
|  |  | Vanadium…………………………………...…………………. | [5 empty] | = 0 | -
|  |  | Mercury compounds…………………...……………………. | [5 empty] | = 0 | -
|  |  | Others…………………………………………..…… | [5 empty] | = 0 | -
Complexing agents (%wt): |  |  | No
[9 empty] | (%wt) | Type(s) and comment
|  |  | EDTA…………………….…………………….. | [6 empty] | -
|  |  | DPTA…….…...………………………………………. | [6 empty] | -
|  |  | NTA……………...…………………………………… | [6 empty] | -
|  |  | Polycarboxylic acids………………………………… | [6 empty] | -
|  |  | Other organic complexants…………………………..… | [6 empty] | -
|  |  | Total complexing agents………………………...… | [6 empty] | -
Physical components: | [8 empty] | Number | Type(s) and comment
|  |  | Sources………………………………...… | [6 empty] | -
|  |  | Electronic & Electrical Equipment (EEE) | [6 empty] | -
|  |  | EEE Type 1……………………….……………. | [6 empty] | -
|  |  | EEE Type 2…………………………………...……. | [6 empty] | -
|  |  | EEE Type 3………………………………...……. | [6 empty] | -
|  |  | EEE Type 4………………………………….……. | [6 empty] | -
|  |  | EEE Type 5…………………………………..……. | [6 empty] | -
TREATMENT, PACKAGING AND DISPOSAL
Planned on-site / off-site treatment(s): |  |  | Treatment | [8 empty] | On-site / Off-site |  | Stream volume %
|  |  | Size reduction | [8 empty] | On-site |  | = 100.0
Decay storage
Low force compaction
Supercompaction (HFC)
Incineration
Drying/dewatering/liquid separation
Tie down/fixatives/strippable coating/painting application
Decontamination
Metal treatment
Recycling / reuse
Thermal treatment, including vitrification
Encapsulation
Polymer encapsulation
Other physical treatment
Other chemical treatment
Containerisation
Treatment not yet determined
None
Comments on planned treatments: |  |  | Size reduction- further segregation of the stainless steel and aluminium heads to be carried out post 2027 when the remote handling facility has been commissioned.
Conditioning method: |  |  | -
Conditioning plants: |  | Plant Name | [6 empty] | Location
|  | - | [6 empty] | -
Likely conditioning matrix: |  |  | -
Further information on the conditioning matrix: |  |  | -
Waste Packaging:
Likely container type: | Container | [6 empty] | Waste packaged (vol%) |  | Waste loading (m³) |  | Payload (m³) |  | Number of packages |  | Estimated start date for packaging
| Not yet determined | [6 empty] | 100.0 |  | - |  | - |  | - |  | -
Range in container waste loading:
Other information on packaging and conditioning: |  |  | -
Conditioned density (t/m³): |  |  | -
Conditioned density comment: |  |  | -
Management Routes: |  |  | Disposal Route | [8 empty] | Stream volume % |  | Raw density t/m3 |  | Start date
Expected to be consigned to a Near Site, Near Surface Disposal Facility (Scotland)
Expected to be Non-NSD HAW managed under Scottish Government's policy
Expected to be disposed to LLW Vaults NRS Dounreay
|  |  | Expected to be consigned to the Geological Disposal Facility | [8 empty] | = 100.0
Expected to be consigned to a Near Surface Disposal Facility
Expected to be consigned to the LLW Repository
Expected to be consigned to a Landfill Facility
Expected to be disposed On-Site
Expected to be managed by In-Situ Disposal
Expected to be consigned to an Incineration Facility
Expected to be consigned to a Metal Treatment Facility
Expected to be Out of Scope
Expected to be recycled / reused
Disposal route not known
Classification codes for waste expected to be consigned to a landfill facility:
Opportunities for alternative disposal routing: | [5 empty] | Yes
| Baseline Management Route |  |  | Opportunity Management Route |  |  |  | Stream volume (%) |  |  | Opportunity Confidence |  | Comment
| GDF |  |  | NSDF |  |  |  | 100.0 |  |  | AMBER |  | -
| GDF |  |  | NSDF |  |  |  | 100.0 |  |  | AMBER |  | -
RADIOACTIVITY
Source: |  |  | Activation of components by neutron beam
Uncertainty: |  |  | There are 2 target stations one of lowerbeam energy than the other so the moderators arising from each vary in activity for the same irradiation time. Each moderator head has been used for a time unique to that head and there are several moderator types. The specific actvity is based on an average activity from measurements and modelling. The total volume of the unprocessed waste is estimated.
Measurement of radioactivities: |  |  | Some gamma-spectrometry measurements have been made.
Chemical form of radionuclides: |  | H-3: | Formed in metal as tritium molecules and as part of the hydrocarbon mix in the methane moderators.
| C-14: |  | as carbon, oils and waxes
| Cl-36: |  | -
| Se-79: | Selenium-79 | -
| Tc-99: | Selenium-79 | -
| I-129: |  | -
| Ra: |  | -
| Th: |  | -
| U: |  | -
Np: |  |  | -
Pu: |  |  | -

## Radionuclide
WASTE STREAM |  |  |  | 6N02 |  |  |  |  | Moderators
|  | Mean radioactivity, TBq/m³ | [10 empty] | Mean radioactivity, TBq/m³
| Nuclide | Waste at |  | Bands and Code |  |  | Future Arisings |  | Bands and Code |  |  |  | Waste at |  | Bands and Code |  |  | Future Arisings |  | Bands and Code
|  | 2025-04-01 | [9 empty] | Nuclide | 2025-04-01
| H 3 | = | 1.52E+03 | C | E | 2 | = | 2.10E+03 | C | E | 2 | Gd 153
| Be 10 |  |  |  |  | 8 |  |  |  |  | 8 | Ho 163
| C 14 | = | 1.00E-04 | C | E | 2 | = | 1.00E-04 | C | E | 2 | Ho 166m
| Na 22 | = | 3.56E-01 | C | D | 2 | = | 1.60E+00 | C | D | 2 | Tm 170
| Al 26 | = | 4.20E-04 | C | D | 2 | = | 4.20E-04 | C | D | 2 | Tm 171
| Cl 36 |  |  |  |  | 8 |  |  |  |  | 8 | Lu 174
| Ar 39 | [10 empty] | Lu 176
| Ar 42 | [10 empty] | Hf 178n
| K 40 | [10 empty] | Hf 182
| Ca 41 | [10 empty] | Pt 193
| Mn 53 | [10 empty] | Tl 204
| Mn 54 | = | 3.73E-03 | C | D | 2 | = | 3.00E-01 | C | D | 2 | Pb 205
| Fe 55 |  |  |  |  | 6 |  |  |  |  | 6 | Pb 210
| Co 60 | = | 8.52E-01 | C | D | 2 | = | 1.80E+00 | C | D | 2 | Bi 208
| Ni 59 | [10 empty] | Bi 210m
| Ni 63 |  |  |  |  | 6 | [5 empty] | Po 210
| Zn 65 | = | 1.83E-04 | C | D | 2 | = | 4.40E-02 | A | D | 2 | Ra 223
| Se 79 | [10 empty] | Ra 225
| Kr 81 | [10 empty] | Ra 226
| Kr 85 | [10 empty] | Ra 228
| Rb 87 | [10 empty] | Ac 227
| Sr 90 | [10 empty] | Th 227
| Zr 93 | [10 empty] | Th 228
| Nb 91 | [10 empty] | Th 229
| Nb 92 | [10 empty] | Th 230
| Nb 93m | [10 empty] | Th 232
| Nb 94 | [10 empty] | Th 234
| Mo 93 | [10 empty] | Pa 231
| Tc 97 | [10 empty] | Pa 233
| Tc 99 | [10 empty] | U 232
| Ru 106 | [10 empty] | U 233
| Pd 107 | [10 empty] | U 234
| Ag 108m | [10 empty] | U 235
| Ag 110m | = | 1.59E-05 | C | D | 2 | = | 3.40E-03 | C | D | 2 | U 236
| Cd 109 | [10 empty] | U 238
| Cd 113m | [10 empty] | Np 237
| Sn 119m | [10 empty] | Pu 236
| Sn 121m | [10 empty] | Pu 238
| Sn 123 | [10 empty] | Pu 239
| Sn 126 | [10 empty] | Pu 240
| Sb 125 | [10 empty] | Pu 241
| Sb 126 | [10 empty] | Pu 242
| Te 125m | [10 empty] | Am 241
| Te 127m | [10 empty] | Am 242m
| I 129 | [10 empty] | Am 243
| Cs 134 | [10 empty] | Cm 242
| Cs 135 | [10 empty] | Cm 243
| Cs 137 | [10 empty] | Cm 244
| Ba 133 | [10 empty] | Cm 245
| La 137 | [10 empty] | Cm 246
| La 138 | [10 empty] | Cm 248
| Ce 144 | [10 empty] | Cf 249
| Pm 145 | [10 empty] | Cf 250
| Pm 147 | [10 empty] | Cf 251
| Sm 147 | [10 empty] | Cf 252
| Sm 151 | [10 empty] | Unsp a
| Eu 152 | [10 empty] | Unsp b/g | = | 8.60E-01 | C | D | 2 | = | 8.60E-01 | A | D | 2
| Eu 154 | [10 empty] | Total a |  | 0 |  |  | * |  | 0 |  |  | *
| Eu 155 | [10 empty] | Total b/g |  | 1525.7106 |  |  | * |  | 2104.6079 |  |  | *
| Bands (Upper and Lower) | [10 empty] | Code
| A a factor of 1.5 | [10 empty] | 1 Measured activity
| B a factor of 3 | [10 empty] | 2 Derived activity (best estimate)
| C a factor of 10 | [10 empty] | 3 Derived activity (upper limit)
| D a factor of 100 | [10 empty] | 4 Not present
| E a factor of 1000 | [10 empty] | 5 Present but not significant
6 Likely to be present but not assessed
| Note: Bands quantify uncertainty in | [10 empty] | 7 Present in significant quantities but not determined
| the mean radioactivity. | [10 empty] | 8 Not expected to be present in significant quantity
* Total calculated from the 114 declared radionuclides