## DataSheet
WASTE STREAM |  |  | 7A13 |  | Sea Disposal Packs (Concrete Lined Drums)
SITE |  |  | AWE Aldermaston
SITE OWNER |  |  | Ministry of Defence (MOD)
WASTE CUSTODIAN |  |  | AWE plc
WASTE TYPE |  |  | ILW |  |  | 0
WASTE VOLUMES
[8 empty] | Reported (m3) |  |  |  | OR | Conditioned (m3) |  | Packaged (m3)
Stocks: |  |  | At 1.4.2025 |  |  |  |  | = 476.5
Future arisings: |  |  | 1.4.2025 - 31.3.2080 |  |  |  |  | = 0
Total future arisings: | [7 empty] | 0.0
Total waste volume: | [7 empty] | 476.5
Number of waste packages in stock: |  |  | At 1.4.2025………………………...….. | [5 empty] | - | packages
Comment on arising rates: |  |  | There will no increase in waste activity. Concrete lined drums are no longer being created. Total number of packs is 743.
Additional information on quantities: |  |  | The drums have not been subjected to modern standard assay, so the activity remains uncertain.
Uncertainty factors on volumes: |  |  | Stock (upper): |  |  | x | 1.00 |  | Arisings (upper): |  | x | -
|  |  | Stock (lower): |  |  | x | 1.00 |  | Arisings (lower): |  | x | -
WASTE SOURCE |  |  | The waste stream represents part of the 1983 sea disposal consignment. Wastes were generated from AWE operations of that period, e.g. glovebox and reactor wastes.
PHYSICAL CHARACTERISTICS
General description: |  |  | The drums are likely to suffer some corrosion in storage so will need to be handled with care/appropriately when transferred/moved. The actual waste component of these packages is in the mild steel drum that is surrounded by an over sheaf of concrete.
Changes since waste generated: |  |  | Encapsulated waste in a concrete lined drum.
Bulk density (t/m³): |  |  | = | 1.5
Comment on density: |  |  | The density of the drummed waste varies from 1.282 t/m3, to 2.74 t/m3, but the weighted average density of the waste is 1.473 t/m3.
CHEMICAL COMPOSITION
General description and components (%wt): |  |  | Miscellaneous ILW, including metal (4.42%), organic (4.73%), ceramic (0.55%), vermiculite (0.30%) and cement (90.00%).
Chemical state: |  |  | Neutral
Sheet metal proportion / thickness: |  |  | Steel is present as drum reinforcement and lead is utilised in the package design.
Metals and alloys (%wt):
[9 empty] | (%wt) | Type(s) / Grades(s) with proportions | [5 empty] | % of total C14 activity
|  |  | Stainless steel…………………………………. | [5 empty] | NE | -
|  |  | Other ferrous metals………………………...… | [5 empty] | NE | -
|  |  | Iron………………………...………………………………. | [5 empty] | NE | -
|  |  | Aluminium…………………………...………… | [5 empty] | = 0.72 | Contained within filters
|  |  | Beryllium…………………….……………….. | [5 empty] | TR | -
|  |  | Cobalt……………………..……………………. | [5 empty] | = 0 | -
|  |  | Copper…………………………….……………….. | [5 empty] | = 0 | -
|  |  | Lead……………………………...……………… | [5 empty] | NE | -
|  |  | Magnox/Magnesium…………………………... | [5 empty] | = 0 | -
|  |  | Nickel………………………………………..... | [5 empty] | = 0 | -
|  |  | Titanium…………………………………..……. | [5 empty] | = 0 | -
|  |  | Uranium………………………………...………. | [5 empty] | NE | Present as a contaminant only
|  |  | Zinc………………………………...…… | [5 empty] | = 0 | -
|  |  | Zircaloy/Zirconium……………...…….………. | [5 empty] | = 0 | -
|  |  | Other metals…………………….…………. | [5 empty] | = 3.7 | Mixed metals (3.7%)
Organics (%wt):
[9 empty] | (%wt) | Type(s) and comment | [5 empty] | % of total C14 activity
|  |  | Total cellulosics…………..………… | [5 empty] | = 1.2 | -
|  |  | Paper, cotton………..…………… | [5 empty] | = 1.1 | Contained within filters
|  |  | Wood…………..………………… | [5 empty] | = 0.05 | -
|  |  | Halogenated plastics…………..…… | [5 empty] | = 1.9 | PVC
|  |  | Total non-halogenated plastics……………… | [5 empty] | = 0.05 | -
|  |  | Condensation polymers…………………...….. | [5 empty] | = 0.05 | -
|  |  | Others…………..……………...…… | [5 empty] | = 0 | -
|  |  | Organic ion exchange materials…..……. | [5 empty] | TR | -
|  |  | Total rubber…………..……..…………… | [5 empty] | = 1.6 | -
|  |  | Halogenated rubber…………………..…..…… | [5 empty] | = 1.6 | -
|  |  | Non-halogenated rubber…………………....… | [5 empty] | = 0 | -
|  |  | Hydrocarbons…………………………..... | [5 empty] | = 0 | -
|  |  | Oil or grease……..………………….….… | [5 empty] | = 0 | -
|  |  | Fuel….………………….....…………... | [5 empty] | = 0 | -
|  |  | Asphalt/Tarmac (cont.coal tar)….… | [5 empty] | NE | -
|  |  | Asphalt/Tarmac (no coal tar)……...… | [5 empty] | NE | -
|  |  | Bitumen………………………………… | [5 empty] | = 0 | -
|  |  | Others………………………………………. | [5 empty] | = 0 | -
|  |  | Other organics…………..……………………..… | [5 empty] | = 0 | -
Other materials (%wt):
[9 empty] | (%wt) | Type(s) and comment | [5 empty] | % of total C14 activity
|  |  | Inorganic ion exchange materials…...… | [5 empty] | = 0 | -
|  |  | Inorganic sludges and flocs…………….… | [5 empty] | = 0 | -
|  |  | Soil……………..……………………....………… | [5 empty] | NE | -
|  |  | Brick/Stone/Rubble………………......…………..………… | [5 empty] | = 0.30 | Vermiculite (debris in filters)
|  |  | Cementitious material……………………….…. | [5 empty] | = 90.0 | -
|  |  | Sand……………………………………….. | [5 empty] | = 0 | -
|  |  | Glass/Ceramics………….…………..………… | [5 empty] | = 0.55 | -
|  |  | Graphite………..…………………………..……… | [5 empty] | = 0 | -
|  |  | Desiccants/Catalysts…………………… | [5 empty] | = 0 | -
|  |  | Asbestos…………..……………………...… | [5 empty] | TR | -
|  |  | Non/low friable……..……………………………… | [5 empty] | TR | -
|  |  | Moderately friable……..………………………… | [5 empty] | TR | -
|  |  | Highly friable……..…………………………… | [5 empty] | TR | -
|  |  | Free aqueous liquids…………..………… | [5 empty] | = 0 | -
|  |  | Free non-aqueous liquids…………….………..………… | [5 empty] | = 0 | -
|  |  | Powder/Ash…………..…………………...…… | [5 empty] | = 0 | -
COMPONENTS OF MATERIALS, WASTE PROPERTIES, MATERIALS NOT CONTRIBUTING TO MASS
Inorganic anions (%wt):
[9 empty] | (%wt) | Type(s) and comment
|  |  | Fluoride……..………………………………….. | [5 empty] | NE | -
|  |  | Chloride…………..…………………………….. | [5 empty] | NE | -
|  |  | Iodide…..………………………………...…. | [5 empty] | NE | -
|  |  | Cyanide…….…………………………………..… | [5 empty] | NE | -
|  |  | Carbonate………..…………………………...… | [5 empty] | NE | -
|  |  | Nitrate…………..…………………………...…. | [5 empty] | NE | -
|  |  | Nitrite…………..……………………………….... | [5 empty] | NE | -
|  |  | Phosphate……..…………………………...…. | [5 empty] | NE | -
|  |  | Sulphate………..…………………………….…. | [5 empty] | NE | -
|  |  | Sulphide………..……………………………...…. | [5 empty] | NE | -
Materials of interest for waste acceptance criteria:
[9 empty] | (%wt) | Type(s) and comment
|  |  | Combustible metals…………………………. | [5 empty] | 0 | -
|  |  | Low flash point liquids……………………...… | [5 empty] | 0 | -
|  |  | Explosive materials………………………….. | [5 empty] | 0 | -
|  |  | Phosphorus…………..………………………… | [5 empty] | 0 | -
|  |  | Hydrides………………………………….……… | [5 empty] | 0 | -
|  |  | Biological etc. materials……………………….. | [5 empty] | 0 | -
|  |  | Biodegradable materials…………...…………. | [5 empty] | 0 | -
|  |  | Putrescible wastes………..…………… | [5 empty] | 0 | -
|  |  | Non-putrescible wastes………..…………… | [5 empty] | 0 | -
|  |  | Corrosive materials…………………………. | [5 empty] | 0 | -
|  |  | Pyrophoric materials………………………….. | [5 empty] | 0 | -
|  |  | Generating toxic gases……………………….. | [5 empty] | 0 | -
|  |  | Reacting with water…………………………...… | [5 empty] | 0 | -
|  |  | Higher activity particles…………………………………. | [5 empty] | 0 | -
|  |  | Soluble solids as bulk chemical compounds……………………..………………….… | [5 empty] | 0 | -
Hazardous substances / non hazardous pollutants: |  |  | -
[9 empty] | (%wt) | Type(s) and comment
|  |  | Acrylamide…………………………… | [5 empty] | = 0 | -
|  |  | Benzene………………..……………… | [5 empty] | = 0 | -
|  |  | Chlorinated solvents………..……………. | [5 empty] | = 0 | -
|  |  | Formaldehyde…………………………. | [5 empty] | = 0 | -
|  |  | Organometallics…………………………. | [5 empty] | = 0 | -
|  |  | Phenol……………………………………….... | [5 empty] | = 0 | -
|  |  | Styrene…..…...…..…..……………………….. | [5 empty] | = 0 | -
|  |  | Tri-butyl phosphate……………………….………... | [5 empty] | = 0 | -
|  |  | Other organophosphates……………………….. | [5 empty] | = 0 | -
|  |  | Vinyl chloride………………………………………. | [5 empty] | P | PVC present in halogenated plastics.
|  |  | Arsenic……………………………………….... | [5 empty] | = 0 | -
|  |  | Barium…………………………………..…………. | [5 empty] | = 0 | -
|  |  | Boron…………………….……………………….. | [5 empty] | = 0 | -
|  |  | Boron (in Boral)…………………………………………………. | [5 empty] | = 0 | -
|  |  | Boron (non-Boral)…………………………………………………. | [5 empty] | = 0 | -
|  |  | Cadmium………………………………….……………….. | [5 empty] | = 0 | -
|  |  | Caesium……………………………………..……………. | [5 empty] | = 0 | < 1ppm caesium
|  |  | Selenium………………………………………….……. | [5 empty] | = 0 | -
|  |  | Chromium………………………..………………………. | [5 empty] | = 0 | -
|  |  | Molybdenum……………………………..…………………. | [5 empty] | = 0 | -
|  |  | Thallium…………………………...………………………. | [5 empty] | = 0 | -
|  |  | Tin………………………………...……………………… | [5 empty] | = 0 | -
|  |  | Vanadium…………………………………...…………………. | [5 empty] | = 0 | -
|  |  | Mercury compounds…………………...……………………. | [5 empty] | = 0 | -
|  |  | Others…………………………………………..…… | [5 empty] | = 0 | -
Complexing agents (%wt): |  |  | No
[9 empty] | (%wt) | Type(s) and comment
|  |  | EDTA…………………….…………………….. | [5 empty] | = 0 | -
|  |  | DPTA…….…...………………………………………. | [5 empty] | = 0 | -
|  |  | NTA……………...…………………………………… | [5 empty] | = 0 | -
|  |  | Polycarboxylic acids………………………………… | [5 empty] | = 0 | -
|  |  | Other organic complexants…………………………..… | [5 empty] | = 0 | The waste contains no organic complexing agents.
|  |  | Total complexing agents………………………...… | [5 empty] | = 0 | -
Physical components: | [8 empty] | Number | Type(s) and comment
|  |  | Sources………………………………...… | [6 empty] | -
|  |  | Electronic & Electrical Equipment (EEE) | [6 empty] | -
|  |  | EEE Type 1……………………….……………. | [6 empty] | -
|  |  | EEE Type 2…………………………………...……. | [6 empty] | -
|  |  | EEE Type 3………………………………...……. | [6 empty] | -
|  |  | EEE Type 4………………………………….……. | [6 empty] | -
|  |  | EEE Type 5…………………………………..……. | [6 empty] | -
TREATMENT, PACKAGING AND DISPOSAL
Planned on-site / off-site treatment(s): |  |  | Treatment | [8 empty] | On-site / Off-site |  | Stream volume %
Size reduction
Decay storage
Low force compaction
Supercompaction (HFC)
Incineration
Drying/dewatering/liquid separation
Tie down/fixatives/strippable coating/painting application
Decontamination
Metal treatment
Recycling / reuse
Thermal treatment, including vitrification
Encapsulation
Polymer encapsulation
Other physical treatment
Other chemical treatment
Containerisation
|  |  | Treatment not yet determined | [8 empty] | Off-site |  | = 100.0
None
Comments on planned treatments: |  |  | Highly likely all Concrete Lined Drums will be overpacked on site and dispatched directly to the GDF.
Conditioning method: |  |  | -
Conditioning plants: |  | Plant Name | [6 empty] | Location
|  | - | [6 empty] | -
Likely conditioning matrix: |  |  | -
Further information on the conditioning matrix: |  |  | -
Waste Packaging:
Likely container type: | Container | [6 empty] | Waste packaged (vol%) |  | Waste loading (m³) |  | Payload (m³) |  | Number of packages |  | Estimated start date for packaging
| 3 m³ box (side lifting) | [6 empty] | 100.0 |  | - |  | - |  | - |  | -
Range in container waste loading:
Other information on packaging and conditioning: |  |  | These waste packages are being stored pending final disposal. Note that volumes will change, and waste will be re-assayed and recharacterised.
Conditioned density (t/m³): |  |  | ~ 2.0
Conditioned density comment: |  |  | -
Management Routes: |  |  | Disposal Route | [8 empty] | Stream volume % |  | Raw density t/m3 |  | Start date
Expected to be consigned to a Near Site, Near Surface Disposal Facility (Scotland)
Expected to be Non-NSD HAW managed under Scottish Government's policy
Expected to be disposed to LLW Vaults NRS Dounreay
|  |  | Expected to be consigned to the Geological Disposal Facility | [8 empty] | = 100.0
Expected to be consigned to a Near Surface Disposal Facility
Expected to be consigned to the LLW Repository
Expected to be consigned to a Landfill Facility
Expected to be disposed On-Site
Expected to be managed by In-Situ Disposal
Expected to be consigned to an Incineration Facility
Expected to be consigned to a Metal Treatment Facility
Expected to be Out of Scope
Expected to be recycled / reused
Disposal route not known
Classification codes for waste expected to be consigned to a landfill facility:
Opportunities for alternative disposal routing: | [5 empty] | Not yet determined
| Baseline Management Route |  |  | Opportunity Management Route |  |  |  | Stream volume (%) |  |  | Opportunity Confidence |  | Comment
| - |  |  | - |  |  |  | - |  |  | - |  | -
| - |  |  | - |  |  |  | - |  |  | - |  | -
RADIOACTIVITY
Source: |  |  | The activity arises from plutonium, uranium, tritium and through the activiation of materials in neutron fluxes/fields. It is believed a high percentage of the Concrete Lined Drums may fall within the LLW category, potentially consider changing this waste stream to LLW. However, at present specific details are unknown and BAT options have not been optioned.
Uncertainty: |  |  | The activity values and uncertainties have been amended to reflect the actual assay figures reported circa May 1983/4/5. All figures have been decay corrected using figures corrected at the date of assay measurement. Therefore the decay corrected figures are different to the figures reported in the 2022 UK RWI.
Measurement of radioactivities: |  |  | Activity determination was conducted by a variety of analytical techniques such as low resolution gamma spectroscopy monitoring, passive neutron coincidence counting (PNCC) and liquid scintillation counting.
Chemical form of radionuclides: |  | H-3: | HT and HTO diffused present in waste stream. Small amount of organically bound tritium may be present in solid form
| C-14: |  | Not present in waste stream
| Cl-36: |  | Not present in waste stream
| Se-79: | Selenium-79 | Not present in waste stream
| Tc-99: | Selenium-79 | Not present in waste stream
| I-129: |  | Not present in waste stream
| Ra: |  | Only daughter products present from uranium in this waste stream. Oxide form
| Th: |  | Only daughter products present from uranium in this waste stream. Oxide form
| U: |  | Present as metal or metal oxide
Np: |  |  | Np-237 present in waste stream as oxide form from daughter product of Am-241 alpha decay.
Pu: |  |  | Present as metal or metal oxide

## Radionuclide
WASTE STREAM |  |  |  | 7A13 |  |  |  | Sea Disposal Packs (Concrete Lined Drums)
|  | Mean radioactivity, TBq/m³ | [7 empty] | Mean radioactivity, TBq/m³
| Nuclide | Waste at |  | Bands and Code |  |  | Future Arisings | Bands and Code |  | Waste at |  | Bands and Code |  |  | Future Arisings |  | Bands and Code
|  | 2025-04-01 | [6 empty] | Nuclide | 2025-04-01
| H 3 | ~ | 2.94E-04 | B | B | 2 |  |  | Gd 153
| Be 10 | [7 empty] | Ho 163
| C 14 | [7 empty] | Ho 166m
| Na 22 | [7 empty] | Tm 170
| Al 26 | [7 empty] | Tm 171
| Cl 36 | [7 empty] | Lu 174
| Ar 39 | [7 empty] | Lu 176
| Ar 42 | [7 empty] | Hf 178n
| K 40 | [7 empty] | Hf 182
| Ca 41 | [7 empty] | Pt 193
| Mn 53 | [7 empty] | Tl 204
| Mn 54 | [7 empty] | Pb 205
| Fe 55 | < | 1.03E-03 | B | B | 2 |  |  | Pb 210 | = | 1.05E-10 | B | B | 2
| Co 60 | < | 1.07E-03 | B | B | 2 |  |  | Bi 208
| Ni 59 | [7 empty] | Bi 210m | = | 1.05E-10 | B | B | 2
| Ni 63 | [7 empty] | Po 210 | = | 1.01E-10 | B | B | 2
| Zn 65 | [7 empty] | Ra 223 | = | 1.18E-09 | B | B | 2
| Se 79 | [7 empty] | Ra 225 | = | 3.99E-17 | B | B | 2
| Kr 81 | [7 empty] | Ra 226 | = | 3.25E-10 | B | B | 2
| Kr 85 | [7 empty] | Ra 228 | = | 6.41E-16 | B | B | 2
| Rb 87 | [7 empty] | Ac 227 | = | 1.19E-09 | B | B | 2
| Sr 90 | [7 empty] | Th 227 | = | 1.17E-09 | B | B | 2
| Zr 93 | [7 empty] | Th 228 | = | 5.89E-16 | B | B | 2
| Nb 91 | [7 empty] | Th 229 | = | 4.01E-17 | B | B | 2
| Nb 92 | [7 empty] | Th 230 | = | 3.59E-08 | B | B | 2
| Nb 93m | [7 empty] | Th 232 | = | 7.98E-16 | B | B | 2
| Nb 94 | [7 empty] | Th 234 | = | 4.87E-07 | B | B | 2
| Mo 93 | [7 empty] | Pa 231 | = | 2.65E-09 | B | B | 2
| Tc 97 | [7 empty] | Pa 233 | = | 5.32E-10 | B | B | 2
| Tc 99 | [7 empty] | U 232
| Ru 106 | [7 empty] | U 233 | = | 3.73E-14 | B | B | 2
| Pd 107 | [7 empty] | U 234 | = | 9.30E-05 | B | B | 2
| Ag 108m | [7 empty] | U 235 | = | 2.89E-06 | B | B | 2
| Ag 110m | [7 empty] | U 236 | = | 3.86E-07 | B | B | 2
| Cd 109 | [7 empty] | U 238 | = | 4.87E-07 | B | B | 2
| Cd 113m | [7 empty] | Np 237 | = | 5.34E-10 | B | B | 2
| Sn 119m | [7 empty] | Pu 236
| Sn 121m | [7 empty] | Pu 238 | = | 1.72E-04 | B | B | 2
| Sn 123 | [7 empty] | Pu 239 | = | 6.16E-03 | B | B | 2
| Sn 126 | [7 empty] | Pu 240 | = | 1.64E-03 | B | B | 2
| Sb 125 | [7 empty] | Pu 241 | = | 2.81E-04 | B | B | 2
| Sb 126 | [7 empty] | Pu 242 | = | 2.22E-03 | B | B | 2
| Te 125m | [7 empty] | Am 241 | = | 5.86E-05 | B | B | 2
| Te 127m | [7 empty] | Am 242m
| I 129 | [7 empty] | Am 243
| Cs 134 | [7 empty] | Cm 242
| Cs 135 | [7 empty] | Cm 243
| Cs 137 | [7 empty] | Cm 244
| Ba 133 | [7 empty] | Cm 245
| La 137 | [7 empty] | Cm 246
| La 138 | [7 empty] | Cm 248
| Ce 144 | [7 empty] | Cf 249
| Pm 145 | [7 empty] | Cf 250
| Pm 147 | [7 empty] | Cf 251
| Sm 147 | [7 empty] | Cf 252
| Sm 151 | [7 empty] | Unsp a
| Eu 152 | [7 empty] | Unsp b/g
| Eu 154 | [7 empty] | Total a |  | 0.01035 |  |  | * |  | 0 |  | *
| Eu 155 | [7 empty] | Total b/g |  | 0.0026752 |  |  | * |  | 0 |  | *
| Bands (Upper and Lower) | [7 empty] | Code
| A a factor of 1.5 | [7 empty] | 1 Measured activity
| B a factor of 3 | [7 empty] | 2 Derived activity (best estimate)
| C a factor of 10 | [7 empty] | 3 Derived activity (upper limit)
| D a factor of 100 | [7 empty] | 4 Not present
| E a factor of 1000 | [7 empty] | 5 Present but not significant
6 Likely to be present but not assessed
| Note: Bands quantify uncertainty in | [7 empty] | 7 Present in significant quantities but not determined
| the mean radioactivity. | [7 empty] | 8 Not expected to be present in significant quantity
* Total calculated from the 114 declared radionuclides