## DataSheet
WASTE STREAM |  |  | 7A21 |  | Operational ILW Plutonium Contaminated
SITE |  |  | AWE Aldermaston
SITE OWNER |  |  | Ministry of Defence (MOD)
WASTE CUSTODIAN |  |  | AWE plc
WASTE TYPE |  |  | ILW |  |  | 0
WASTE VOLUMES
[8 empty] | Reported (m3) |  |  |  | OR | Conditioned (m3) |  | Packaged (m3)
Stocks: |  |  | At 1.4.2025 |  |  |  |  | ~ 1449.6
Future arisings: |  |  | 1.4.2025 - 31.3.2027 |  |  |  |  | ~ 230.9
|  |  | 1.4.2028 - 31.3.2030 |  |  |  |  | ~ 47.2
|  |  | 1.4.2031 - 31.3.2033 |  |  |  |  | ~ 20.0
|  |  | 1.4.2034 - 31.3.2036 |  |  |  |  | ~ 9.0
|  |  | 1.4.2037 - 31.3.2039 |  |  |  |  | ~ 9.0
|  |  | 1.4.2040 - 31.3.2042 |  |  |  |  | ~ 27.9
|  |  | - |  |  |  |  | 0
|  |  | 1.4.2043 - 31.3.2080 |  |  |  |  | = 0
Total future arisings: | [7 empty] | 344.1
Total waste volume: | [7 empty] | 1793.7
Number of waste packages in stock: |  |  | At 1.4.2025………………………...….. | [5 empty] | - | packages
Comment on arising rates: |  |  | The stock volume has decreased since the previous UK RWI owing to waste management database reviews. Future arisings have been revised and are based on relevant facility waste estimations, correct as of February 2025.
Additional information on quantities: |  |  | The total volume of arisings will depend on the longevity of the AWE site with estimates being based on a potential 2080 (or beyond) site closure date.
Uncertainty factors on volumes: |  |  | Stock (upper): |  |  | x | 2.00 |  | Arisings (upper): |  | x | 3.00
|  |  | Stock (lower): |  |  | x | 0.50 |  | Arisings (lower): |  | x | 0.30
WASTE SOURCE |  |  | Organic and inorganic solids arising from operations with plutonium and uranium
PHYSICAL CHARACTERISTICS
General description: |  |  | The waste consists of solids arising from operations with plutonium and uranium. These include tools, filters, glove-boxes, discarded and unusable equipment. It also includes some facility re-kit (refurbishment ) wastes.
Changes since waste generated: |  |  | -
Bulk density (t/m³): |  |  | ~ | 0.19
Comment on density: |  |  | This figure has been derived using stock data from 2025 (total stream mass divided by the total stream volume).
CHEMICAL COMPOSITION
General description and components (%wt): |  |  | Metal (47.77%), Organics (50.21%), Other (2.02%)
Chemical state: |  |  | Neutral
Sheet metal proportion / thickness: |  |  | None is present as bulk items.
Metals and alloys (%wt):
[9 empty] | (%wt) | Type(s) / Grades(s) with proportions | [5 empty] | % of total C14 activity
|  |  | Stainless steel…………………………………. | [5 empty] | ~ 2.1 | -
|  |  | Other ferrous metals………………………...… | [5 empty] | ~ 42.6 | -
|  |  | Iron………………………...………………………………. | [5 empty] | = 0 | -
|  |  | Aluminium…………………………...………… | [5 empty] | ~ 0.50 | -
|  |  | Beryllium…………………….……………….. | [5 empty] | ~ 0.12 | -
|  |  | Cobalt……………………..……………………. | [5 empty] | = 0 | -
|  |  | Copper…………………………….……………….. | [5 empty] | ~ 0.31 | -
|  |  | Lead……………………………...……………… | [5 empty] | ~ 2.1 | -
|  |  | Magnox/Magnesium…………………………... | [5 empty] | = 0 | -
|  |  | Nickel………………………………………..... | [5 empty] | = 0 | -
|  |  | Titanium…………………………………..……. | [5 empty] | = 0 | -
|  |  | Uranium………………………………...………. | [5 empty] | TR | Contaminant only
|  |  | Zinc………………………………...…… | [5 empty] | = 0 | -
|  |  | Zircaloy/Zirconium……………...…….………. | [5 empty] | ~ 0.02 | -
|  |  | Other metals…………………….…………. | [5 empty] | ~ 0.01 | Tin (0.01%), Tantalum, Mercury and Brass (0% by weight in waste stream)
Organics (%wt):
[9 empty] | (%wt) | Type(s) and comment | [5 empty] | % of total C14 activity
|  |  | Total cellulosics…………..………… | [5 empty] | ~ 16.9 | -
|  |  | Paper, cotton………..…………… | [5 empty] | ~ 14.7 | Inclusive of HEPA filter media
|  |  | Wood…………..………………… | [5 empty] | ~ 1.3 | -
|  |  | Halogenated plastics…………..…… | [5 empty] | ~ 19.8 | PVC
|  |  | Total non-halogenated plastics……………… | [5 empty] | ~ 10.9 | Not segregated on waste records into constituent types.
|  |  | Condensation polymers…………………...….. | [6 empty] | -
|  |  | Others…………..……………...…… | [6 empty] | -
|  |  | Organic ion exchange materials…..……. | [5 empty] | TR | -
|  |  | Total rubber…………..……..…………… | [5 empty] | ~ 2.6 | Not segregated on waste records into constituent types.
|  |  | Halogenated rubber…………………..…..…… | [6 empty] | -
|  |  | Non-halogenated rubber…………………....… | [6 empty] | -
|  |  | Hydrocarbons…………………………..... | [5 empty] | = 0 | -
|  |  | Oil or grease……..………………….….… | [6 empty] | -
|  |  | Fuel….………………….....…………... | [6 empty] | -
|  |  | Asphalt/Tarmac (cont.coal tar)….… | [6 empty] | -
|  |  | Asphalt/Tarmac (no coal tar)……...… | [6 empty] | -
|  |  | Bitumen………………………………… | [6 empty] | -
|  |  | Others………………………………………. | [6 empty] | -
|  |  | Other organics…………..……………………..… | [5 empty] | = 0 | -
Other materials (%wt):
[9 empty] | (%wt) | Type(s) and comment | [5 empty] | % of total C14 activity
|  |  | Inorganic ion exchange materials…...… | [5 empty] | TR | -
|  |  | Inorganic sludges and flocs…………….… | [5 empty] | = 0 | -
|  |  | Soil……………..……………………....………… | [5 empty] | = 0 | -
|  |  | Brick/Stone/Rubble………………......…………..………… | [5 empty] | ~ 0.20 | -
|  |  | Cementitious material……………………….…. | [6 empty] | -
|  |  | Sand……………………………………….. | [5 empty] | = 0 | -
|  |  | Glass/Ceramics………….…………..………… | [5 empty] | ~ 0.09 | -
|  |  | Graphite………..…………………………..……… | [5 empty] | ~ 1.7 | -
|  |  | Desiccants/Catalysts…………………… | [6 empty] | -
|  |  | Asbestos…………..……………………...… | [5 empty] | TR | -
|  |  | Non/low friable……..……………………………… | [5 empty] | TR | -
|  |  | Moderately friable……..………………………… | [5 empty] | TR | -
|  |  | Highly friable……..…………………………… | [5 empty] | TR | -
|  |  | Free aqueous liquids…………..………… | [6 empty] | -
|  |  | Free non-aqueous liquids…………….………..………… | [6 empty] | -
|  |  | Powder/Ash…………..…………………...…… | [6 empty] | -
COMPONENTS OF MATERIALS, WASTE PROPERTIES, MATERIALS NOT CONTRIBUTING TO MASS
Inorganic anions (%wt):
[9 empty] | (%wt) | Type(s) and comment
|  |  | Fluoride……..………………………………….. | [5 empty] | = 0 | -
|  |  | Chloride…………..…………………………….. | [5 empty] | P | -
|  |  | Iodide…..………………………………...…. | [5 empty] | = 0 | -
|  |  | Cyanide…….…………………………………..… | [5 empty] | = 0 | -
|  |  | Carbonate………..…………………………...… | [5 empty] | = 0 | -
|  |  | Nitrate…………..…………………………...…. | [5 empty] | P | -
|  |  | Nitrite…………..……………………………….... | [5 empty] | = 0 | -
|  |  | Phosphate……..…………………………...…. | [5 empty] | = 0 | -
|  |  | Sulphate………..…………………………….…. | [5 empty] | = 0 | -
|  |  | Sulphide………..……………………………...…. | [5 empty] | = 0 | -
Materials of interest for waste acceptance criteria:
[9 empty] | (%wt) | Type(s) and comment
|  |  | Combustible metals…………………………. | [5 empty] | = 0 | -
|  |  | Low flash point liquids……………………...… | [5 empty] | = 0 | -
|  |  | Explosive materials………………………….. | [5 empty] | = 0 | -
|  |  | Phosphorus…………..………………………… | [5 empty] | = 0 | -
|  |  | Hydrides………………………………….……… | [5 empty] | = 0 | -
|  |  | Biological etc. materials……………………….. | [5 empty] | = 0 | -
|  |  | Biodegradable materials…………...…………. | [5 empty] | P | -
|  |  | Putrescible wastes………..…………… | [5 empty] | = 0 | -
|  |  | Non-putrescible wastes………..…………… | [5 empty] | P | Paper, fibreboard and cotton
|  |  | Corrosive materials…………………………. | [5 empty] | = 0 | -
|  |  | Pyrophoric materials………………………….. | [5 empty] | = 0 | -
|  |  | Generating toxic gases……………………….. | [5 empty] | = 0 | -
|  |  | Reacting with water…………………………...… | [5 empty] | = 0 | -
|  |  | Higher activity particles…………………………………. | [5 empty] | = 0 | -
|  |  | Soluble solids as bulk chemical compounds……………………..………………….… | [5 empty] | = 0 | -
Hazardous substances / non hazardous pollutants: |  |  | -
[9 empty] | (%wt) | Type(s) and comment
|  |  | Acrylamide…………………………… | [5 empty] | = 0 | -
|  |  | Benzene………………..……………… | [5 empty] | = 0 | -
|  |  | Chlorinated solvents………..……………. | [5 empty] | = 0 | -
|  |  | Formaldehyde…………………………. | [5 empty] | = 0 | -
|  |  | Organometallics…………………………. | [5 empty] | = 0 | -
|  |  | Phenol……………………………………….... | [5 empty] | = 0 | -
|  |  | Styrene…..…...…..…..……………………….. | [5 empty] | = 0 | -
|  |  | Tri-butyl phosphate……………………….………... | [5 empty] | = 0 | -
|  |  | Other organophosphates……………………….. | [5 empty] | = 0 | -
|  |  | Vinyl chloride………………………………………. | [5 empty] | P | PVC present
|  |  | Arsenic……………………………………….... | [5 empty] | = 0 | -
|  |  | Barium…………………………………..…………. | [5 empty] | = 0 | -
|  |  | Boron…………………….……………………….. | [5 empty] | = 0 | -
|  |  | Boron (in Boral)…………………………………………………. | [5 empty] | = 0 | -
|  |  | Boron (non-Boral)…………………………………………………. | [5 empty] | = 0 | -
|  |  | Cadmium………………………………….……………….. | [5 empty] | = 0 | -
|  |  | Caesium……………………………………..……………. | [5 empty] | = 0 | -
|  |  | Selenium………………………………………….……. | [5 empty] | = 0 | -
|  |  | Chromium………………………..………………………. | [5 empty] | = 0 | -
|  |  | Molybdenum……………………………..…………………. | [5 empty] | = 0 | -
|  |  | Thallium…………………………...………………………. | [5 empty] | = 0 | -
|  |  | Tin………………………………...……………………… | [5 empty] | P | Tin (0.6% wt)
|  |  | Vanadium…………………………………...…………………. | [5 empty] | = 0 | -
|  |  | Mercury compounds…………………...……………………. | [5 empty] | = 0 | -
|  |  | Others…………………………………………..…… | [5 empty] | = 0 | -
Complexing agents (%wt): |  |  | Yes
[9 empty] | (%wt) | Type(s) and comment
|  |  | EDTA…………………….…………………….. | [5 empty] | = 0 | -
|  |  | DPTA…….…...………………………………………. | [5 empty] | = 0 | -
|  |  | NTA……………...…………………………………… | [5 empty] | = 0 | -
|  |  | Polycarboxylic acids………………………………… | [5 empty] | TR | -
|  |  | Other organic complexants…………………………..… | [5 empty] | TR | The waste stream is liklely to contain trace amounts of organic complexing agents from decontamination operations.
|  |  | Total complexing agents………………………...… | [5 empty] | TR | -
Physical components: | [8 empty] | Number | Type(s) and comment
|  |  | Sources………………………………...… | [5 empty] | = 0 | -
|  |  | Electronic & Electrical Equipment (EEE) | [6 empty] | -
|  |  | EEE Type 1……………………….……………. | [5 empty] | NE | Items cannot be separated into constituent parts. Number of items cannot be estimated. Approx. 0.14%wt of waste stream.
|  |  | EEE Type 2…………………………………...……. | [6 empty] | -
|  |  | EEE Type 3………………………………...……. | [6 empty] | -
|  |  | EEE Type 4………………………………….……. | [6 empty] | -
|  |  | EEE Type 5…………………………………..……. | [6 empty] | -
TREATMENT, PACKAGING AND DISPOSAL
Planned on-site / off-site treatment(s): |  |  | Treatment | [8 empty] | On-site / Off-site |  | Stream volume %
Size reduction
Decay storage
Low force compaction
Supercompaction (HFC)
Incineration
Drying/dewatering/liquid separation
Tie down/fixatives/strippable coating/painting application
Decontamination
Metal treatment
Recycling / reuse
Thermal treatment, including vitrification
Encapsulation
Polymer encapsulation
Other physical treatment
Other chemical treatment
Containerisation
Treatment not yet determined
|  |  | None | [8 empty] | Off-site |  | = 100.0
Comments on planned treatments: |  |  | -
Conditioning method: |  |  | The current programme of shipment and supercompaction at Sellafield will allow 5 pucks to be packed into a 500 litre drum.
Conditioning plants: |  | Plant Name | [6 empty] | Location
|  | - | [6 empty] | -
Likely conditioning matrix: |  |  | -
Further information on the conditioning matrix: |  |  | -
Waste Packaging:
Likely container type: | Container | [6 empty] | Waste packaged (vol%) |  | Waste loading (m³) |  | Payload (m³) |  | Number of packages |  | Estimated start date for packaging
| 500 l drum | [6 empty] | 100.0 |  | 1.0 |  | 0.47 |  | 1794 |  | -
Range in container waste loading: |  |  | The current programme of shipment and supercompaction at Sellafield will allow 5 pucks to be packed into a 500 litre drum.
Other information on packaging and conditioning: |  |  | Drums are treated and packaged under the Sellafield WTC1a FLoC quality management system
Conditioned density (t/m³): |  |  | ~ 2.0
Conditioned density comment: |  |  | The conditioned density is an estimate which is subject to change.
Management Routes: |  |  | Disposal Route | [8 empty] | Stream volume % |  | Raw density t/m3 |  | Start date
Expected to be consigned to a Near Site, Near Surface Disposal Facility (Scotland)
Expected to be Non-NSD HAW managed under Scottish Government's policy
Expected to be disposed to LLW Vaults NRS Dounreay
|  |  | Expected to be consigned to the Geological Disposal Facility | [8 empty] | ~ 100.0
Expected to be consigned to a Near Surface Disposal Facility
Expected to be consigned to the LLW Repository
Expected to be consigned to a Landfill Facility
Expected to be disposed On-Site
Expected to be managed by In-Situ Disposal
Expected to be consigned to an Incineration Facility
Expected to be consigned to a Metal Treatment Facility
Expected to be Out of Scope
Expected to be recycled / reused
Disposal route not known
Classification codes for waste expected to be consigned to a landfill facility:
Opportunities for alternative disposal routing: | [5 empty] | No
| Baseline Management Route |  |  | Opportunity Management Route |  |  |  | Stream volume (%) |  |  | Opportunity Confidence |  | Comment
| - |  |  | - |  |  |  | - |  |  | - |  | -
| - |  |  | - |  |  |  | - |  |  | - |  | -
RADIOACTIVITY
Source: |  |  | Operational processes that involve plutonium and uranium.
Uncertainty: |  |  | The gross alpha and gross beta activity for the in-stock wastes has been calculated from facility fingerprints, for all containers and associated activities.
Measurement of radioactivities: |  |  | Fingerprints are used with non-destructive assay techniques such as high resolution gamma-ray spectroscopy and passive neutron conincidence counting.
Chemical form of radionuclides: |  | H-3: | Not present in Waste Stream
| C-14: |  | Not present in Waste Stream
| Cl-36: |  | Not present in Waste Stream
| Se-79: | Selenium-79 | Not present in Waste Stream
| Tc-99: | Selenium-79 | Not present in Waste Stream
| I-129: |  | Not present in Waste Stream
| Ra: |  | Only daughter products present from uranium in this waste stream. Oxide form.
| Th: |  | Only daughter products present from uranium in this waste stream. Oxide form.
| U: |  | Present in Waste Stream as oxide form
Np: |  |  | Np-237 likely to be present in waste stream in oxide form as daughter product of Am-241 alpha decay.
Pu: |  |  | Present in Waste Stream as oxide form

## Radionuclide
WASTE STREAM |  |  | 7A21 |  |  | Operational ILW Plutonium Contaminated
|  | Mean radioactivity, TBq/m³ | [6 empty] | Mean radioactivity, TBq/m³
| Nuclide | Waste at | Bands and Code |  | Future Arisings | Bands and Code |  |  | Waste at |  | Bands and Code |  |  | Future Arisings |  | Bands and Code
|  | 2025-04-01 | [5 empty] | Nuclide | 2025-04-01
| H 3 |  |  | 6 |  |  | 6 | Gd 153
| Be 10 | [6 empty] | Ho 163
| C 14 | [6 empty] | Ho 166m
| Na 22 | [6 empty] | Tm 170
| Al 26 | [6 empty] | Tm 171
| Cl 36 | [6 empty] | Lu 174
| Ar 39 | [6 empty] | Lu 176
| Ar 42 | [6 empty] | Hf 178n
| K 40 | [6 empty] | Hf 182
| Ca 41 | [6 empty] | Pt 193
| Mn 53 | [6 empty] | Tl 204
| Mn 54 | [6 empty] | Pb 205
| Fe 55 | [6 empty] | Pb 210
| Co 60 | [6 empty] | Bi 208
| Ni 59 | [6 empty] | Bi 210m
| Ni 63 | [6 empty] | Po 210 |  |  |  |  | 6 |  |  |  |  | 6
| Zn 65 | [6 empty] | Ra 223 |  |  |  |  | 6 |  |  |  |  | 6
| Se 79 | [6 empty] | Ra 225 |  |  |  |  | 6 |  |  |  |  | 6
| Kr 81 | [6 empty] | Ra 226 |  |  |  |  | 6 |  |  |  |  | 6
| Kr 85 | [6 empty] | Ra 228 |  |  |  |  | 6 |  |  |  |  | 6
| Rb 87 | [6 empty] | Ac 227 |  |  |  |  | 6 |  |  |  |  | 6
| Sr 90 | [6 empty] | Th 227 |  |  |  |  | 6 |  |  |  |  | 6
| Zr 93 | [6 empty] | Th 228 |  |  |  |  | 6 |  |  |  |  | 6
| Nb 91 | [6 empty] | Th 229 |  |  |  |  | 6 |  |  |  |  | 6
| Nb 92 | [6 empty] | Th 230 |  |  |  |  | 6 |  |  |  |  | 6
| Nb 93m | [6 empty] | Th 232 |  |  |  |  | 6 |  |  |  |  | 6
| Nb 94 | [6 empty] | Th 234 |  |  |  |  | 6 |  |  |  |  | 6
| Mo 93 | [6 empty] | Pa 231 |  |  |  |  | 6 |  |  |  |  | 6
| Tc 97 | [6 empty] | Pa 233 |  |  |  |  | 6 |  |  |  |  | 6
| Tc 99 | [6 empty] | U 232
| Ru 106 | [6 empty] | U 233 |  |  |  |  | 6 |  |  |  |  | 6
| Pd 107 | [6 empty] | U 234 | ~ | 7.60E-06 | B | B | 2 |  |  |  |  | 6
| Ag 108m | [6 empty] | U 235 | ~ | 7.52E-07 | B | B | 2 |  |  |  |  | 6
| Ag 110m | [6 empty] | U 236 | ~ | 1.53E-07 | B | B | 2 |  |  |  |  | 6
| Cd 109 | [6 empty] | U 238 | ~ | 2.68E-06 | B | B | 2 |  |  |  |  | 6
| Cd 113m | [6 empty] | Np 237 |  |  |  |  | 6 |  |  |  |  | 6
| Sn 119m | [6 empty] | Pu 236
| Sn 121m | [6 empty] | Pu 238 | ~ | 6.31E-03 | B | B | 2 | = | 5.01E-03 | C | C | 2
| Sn 123 | [6 empty] | Pu 239 | ~ | 1.19E-01 | B | B | 2 | = | 1.31E-01 | C | C | 2
| Sn 126 | [6 empty] | Pu 240 | ~ | 3.62E-02 | B | B | 2 | = | 3.44E-02 | C | C | 2
| Sb 125 | [6 empty] | Pu 241 | ~ | 2.34E-02 | B | B | 2 | = | 5.38E-02 | C | C | 2
| Sb 126 | [6 empty] | Pu 242 | ~ | 7.84E-06 | B | B | 2 | = | 5.33E-06 | C | C | 2
| Te 125m | [6 empty] | Am 241 | ~ | 5.34E-02 | B | B | 2 | = | 4.43E-02 | C | C | 2
| Te 127m | [6 empty] | Am 242m
| I 129 | [6 empty] | Am 243
| Cs 134 | [6 empty] | Cm 242
| Cs 135 | [6 empty] | Cm 243
| Cs 137 | [6 empty] | Cm 244
| Ba 133 | [6 empty] | Cm 245
| La 137 | [6 empty] | Cm 246
| La 138 | [6 empty] | Cm 248
| Ce 144 | [6 empty] | Cf 249
| Pm 145 | [6 empty] | Cf 250
| Pm 147 | [6 empty] | Cf 251
| Sm 147 | [6 empty] | Cf 252
| Sm 151 | [6 empty] | Unsp a
| Eu 152 | [6 empty] | Unsp b/g
| Eu 154 | [6 empty] | Total a |  | 0.21493 |  |  | * |  | 0.21468 |  |  | *
| Eu 155 | [6 empty] | Total b/g |  | 0.023399 |  |  | * |  | 0.053749 |  |  | *
| Bands (Upper and Lower) | [6 empty] | Code
| A a factor of 1.5 | [6 empty] | 1 Measured activity
| B a factor of 3 | [6 empty] | 2 Derived activity (best estimate)
| C a factor of 10 | [6 empty] | 3 Derived activity (upper limit)
| D a factor of 100 | [6 empty] | 4 Not present
| E a factor of 1000 | [6 empty] | 5 Present but not significant
6 Likely to be present but not assessed
| Note: Bands quantify uncertainty in | [6 empty] | 7 Present in significant quantities but not determined
| the mean radioactivity. | [6 empty] | 8 Not expected to be present in significant quantity
* Total calculated from the 114 declared radionuclides