## DataSheet
WASTE STREAM |  |  | 7A22 |  | Operational ILW Tritium Hard Waste
SITE |  |  | AWE Aldermaston
SITE OWNER |  |  | Ministry of Defence (MOD)
WASTE CUSTODIAN |  |  | AWE plc
WASTE TYPE |  |  | ILW |  |  | 0
WASTE VOLUMES
[8 empty] | Reported (m3) |  |  |  | OR | Conditioned (m3) |  | Packaged (m3)
Stocks: |  |  | At 1.4.2025 |  |  |  |  | = 27.5
Future arisings: |  |  | 1.4.2025 - 31.3.2027 |  |  |  |  | = 1.4
|  |  | 1.4.2028 - 31.3.2030 |  |  |  |  | = 3.3
|  |  | 1.4.2031 - 31.3.2033 |  |  |  |  | = 0
|  |  | 1.4.2034 - 31.3.2036 |  |  |  |  | = 2.0
|  |  | 1.4.2037 - 31.3.2039 |  |  |  |  | = 3.0
|  |  | 1.4.2040 - 31.3.2042 |  |  |  |  | = 3.0
|  |  | 1.4.2043 - 31.3.2045 |  |  |  |  | = 3.0
|  |  | 1.4.2046 - 31.3.2049 |  |  |  |  | = 3.0
|  |  | 1.4.2050 - 31.3.2052 |  |  |  |  | = 3.0
|  |  | 1.4.2053 - 31.3.2055 |  |  |  |  | = 3.0
|  |  | 1.4.2056 - 31.3.2058 |  |  |  |  | = 3.0
|  |  | - |  |  |  |  | 0
|  |  | 1.4.2059 - 31.3.2080 |  |  |  |  | = 0
Total future arisings: | [7 empty] | 27.7
Total waste volume: | [7 empty] | 55.1
Number of waste packages in stock: |  |  | At 1.4.2025………………………...….. | [5 empty] | - | packages
Comment on arising rates: |  |  | Future arisings have been derived from waste operational predictions.
Additional information on quantities: |  |  | Stock volume are recorded in a recently issued database, and are therefore considered to be accurate. The total volume of arisings will depend on the longevity of the AWE site, with estimates based on a site closure date of 2080.
Uncertainty factors on volumes: |  |  | Stock (upper): |  |  | x | 1.00 |  | Arisings (upper): |  | x | 5.00
|  |  | Stock (lower): |  |  | x | 1.00 |  | Arisings (lower): |  | x | 0.50
WASTE SOURCE |  |  | Operations involving tritium.
PHYSICAL CHARACTERISTICS
General description: |  |  | Mainly metallic content.
Changes since waste generated: |  |  | -
Bulk density (t/m³): |  |  | = | 0.46
Comment on density: |  |  | Stock reviewed and no additional waste has been generated since the previous UK RWI. The total stream mass has been divided by the total stream volume.
CHEMICAL COMPOSITION
General description and components (%wt): |  |  | Metal (49.57%), cellulosics (4.69%), halogenated plastics (17.61%), non-halogenated plastics (22.45%), ceramics (2.89%), and vermiculite (2.79%).
Chemical state: |  |  | Neutral
Sheet metal proportion / thickness: |  |  | Discreet metallic items
Metals and alloys (%wt):
[9 empty] | (%wt) | Type(s) / Grades(s) with proportions | [5 empty] | % of total C14 activity
|  |  | Stainless steel…………………………………. | [5 empty] | = 23.5 | -
|  |  | Other ferrous metals………………………...… | [6 empty] | -
|  |  | Iron………………………...………………………………. | [6 empty] | -
|  |  | Aluminium…………………………...………… | [5 empty] | = 25.8 | -
|  |  | Beryllium…………………….……………….. | [6 empty] | -
|  |  | Cobalt……………………..……………………. | [6 empty] | -
|  |  | Copper…………………………….……………….. | [5 empty] | = 0.31 | -
|  |  | Lead……………………………...……………… | [6 empty] | -
|  |  | Magnox/Magnesium…………………………... | [6 empty] | -
|  |  | Nickel………………………………………..... | [6 empty] | -
|  |  | Titanium…………………………………..……. | [6 empty] | -
|  |  | Uranium………………………………...………. | [5 empty] | NE | Present as a contaminant only
|  |  | Zinc………………………………...…… | [6 empty] | -
|  |  | Zircaloy/Zirconium……………...…….………. | [6 empty] | -
|  |  | Other metals…………………….…………. | [6 empty] | -
Organics (%wt):
[9 empty] | (%wt) | Type(s) and comment | [5 empty] | % of total C14 activity
|  |  | Total cellulosics…………..………… | [5 empty] | = 4.7 | -
|  |  | Paper, cotton………..…………… | [5 empty] | = 4.7 | -
|  |  | Wood…………..………………… | [5 empty] | = 0 | -
|  |  | Halogenated plastics…………..…… | [5 empty] | = 17.6 | PVC
|  |  | Total non-halogenated plastics……………… | [5 empty] | = 22.5 | -
|  |  | Condensation polymers…………………...….. | [5 empty] | = 22.5 | -
|  |  | Others…………..……………...…… | [5 empty] | = 0 | -
|  |  | Organic ion exchange materials…..……. | [5 empty] | = 0 | -
|  |  | Total rubber…………..……..…………… | [5 empty] | = 0 | -
|  |  | Halogenated rubber…………………..…..…… | [5 empty] | = 0 | -
|  |  | Non-halogenated rubber…………………....… | [5 empty] | = 0 | -
|  |  | Hydrocarbons…………………………..... | [5 empty] | = 0 | -
|  |  | Oil or grease……..………………….….… | [5 empty] | = 0 | -
|  |  | Fuel….………………….....…………... | [5 empty] | = 0 | -
|  |  | Asphalt/Tarmac (cont.coal tar)….… | [5 empty] | = 0 | -
|  |  | Asphalt/Tarmac (no coal tar)……...… | [5 empty] | = 0 | -
|  |  | Bitumen………………………………… | [5 empty] | = 0 | -
|  |  | Others………………………………………. | [5 empty] | = 0 | -
|  |  | Other organics…………..……………………..… | [5 empty] | = 0 | -
Other materials (%wt):
[9 empty] | (%wt) | Type(s) and comment | [5 empty] | % of total C14 activity
|  |  | Inorganic ion exchange materials…...… | [5 empty] | = 0 | -
|  |  | Inorganic sludges and flocs…………….… | [5 empty] | = 0 | -
|  |  | Soil……………..……………………....………… | [5 empty] | = 0 | -
|  |  | Brick/Stone/Rubble………………......…………..………… | [5 empty] | = 2.8 | Vermiculite (described as rubble)
|  |  | Cementitious material……………………….…. | [5 empty] | = 0 | -
|  |  | Sand……………………………………….. | [5 empty] | = 0 | -
|  |  | Glass/Ceramics………….…………..………… | [5 empty] | = 2.9 | -
|  |  | Graphite………..…………………………..……… | [5 empty] | = 0 | -
|  |  | Desiccants/Catalysts…………………… | [5 empty] | = 0 | -
|  |  | Asbestos…………..……………………...… | [5 empty] | = 0 | -
|  |  | Non/low friable……..……………………………… | [5 empty] | = 0 | -
|  |  | Moderately friable……..………………………… | [5 empty] | = 0 | -
|  |  | Highly friable……..…………………………… | [5 empty] | = 0 | -
|  |  | Free aqueous liquids…………..………… | [5 empty] | = 0 | -
|  |  | Free non-aqueous liquids…………….………..………… | [5 empty] | = 0 | -
|  |  | Powder/Ash…………..…………………...…… | [5 empty] | = 0 | -
COMPONENTS OF MATERIALS, WASTE PROPERTIES, MATERIALS NOT CONTRIBUTING TO MASS
Inorganic anions (%wt):
[9 empty] | (%wt) | Type(s) and comment
|  |  | Fluoride……..………………………………….. | [5 empty] | = 0 | -
|  |  | Chloride…………..…………………………….. | [5 empty] | = 0 | -
|  |  | Iodide…..………………………………...…. | [5 empty] | = 0 | -
|  |  | Cyanide…….…………………………………..… | [5 empty] | = 0 | -
|  |  | Carbonate………..…………………………...… | [5 empty] | = 0 | -
|  |  | Nitrate…………..…………………………...…. | [5 empty] | = 0 | -
|  |  | Nitrite…………..……………………………….... | [5 empty] | = 0 | -
|  |  | Phosphate……..…………………………...…. | [5 empty] | = 0 | -
|  |  | Sulphate………..…………………………….…. | [5 empty] | = 0 | -
|  |  | Sulphide………..……………………………...…. | [5 empty] | = 0 | -
Materials of interest for waste acceptance criteria:
[9 empty] | (%wt) | Type(s) and comment
|  |  | Combustible metals…………………………. | [5 empty] | = 0 | -
|  |  | Low flash point liquids……………………...… | [5 empty] | = 0 | -
|  |  | Explosive materials………………………….. | [5 empty] | = 0 | -
|  |  | Phosphorus…………..………………………… | [5 empty] | = 0 | -
|  |  | Hydrides………………………………….……… | [5 empty] | = 0 | -
|  |  | Biological etc. materials……………………….. | [5 empty] | = 0 | -
|  |  | Biodegradable materials…………...…………. | [5 empty] | P | -
|  |  | Putrescible wastes………..…………… | [5 empty] | = 0 | -
|  |  | Non-putrescible wastes………..…………… | [5 empty] | P | -
|  |  | Corrosive materials…………………………. | [5 empty] | = 0 | -
|  |  | Pyrophoric materials………………………….. | [5 empty] | = 0 | -
|  |  | Generating toxic gases……………………….. | [5 empty] | = 0 | -
|  |  | Reacting with water…………………………...… | [5 empty] | = 0 | -
|  |  | Higher activity particles…………………………………. | [5 empty] | = 0 | -
|  |  | Soluble solids as bulk chemical compounds……………………..………………….… | [5 empty] | = 0 | -
Hazardous substances / non hazardous pollutants: |  |  | -
[9 empty] | (%wt) | Type(s) and comment
|  |  | Acrylamide…………………………… | [5 empty] | = 0 | -
|  |  | Benzene………………..……………… | [5 empty] | = 0 | -
|  |  | Chlorinated solvents………..……………. | [5 empty] | = 0 | -
|  |  | Formaldehyde…………………………. | [5 empty] | = 0 | -
|  |  | Organometallics…………………………. | [5 empty] | = 0 | -
|  |  | Phenol……………………………………….... | [5 empty] | = 0 | -
|  |  | Styrene…..…...…..…..……………………….. | [5 empty] | = 0 | -
|  |  | Tri-butyl phosphate……………………….………... | [5 empty] | = 0 | -
|  |  | Other organophosphates……………………….. | [5 empty] | = 0 | -
|  |  | Vinyl chloride………………………………………. | [5 empty] | P 0 | -
|  |  | Arsenic……………………………………….... | [5 empty] | = 0 | -
|  |  | Barium…………………………………..…………. | [5 empty] | = 0 | -
|  |  | Boron…………………….……………………….. | [5 empty] | = 0 | -
|  |  | Boron (in Boral)…………………………………………………. | [5 empty] | = 0 | -
|  |  | Boron (non-Boral)…………………………………………………. | [5 empty] | = 0 | -
|  |  | Cadmium………………………………….……………….. | [5 empty] | = 0 | -
|  |  | Caesium……………………………………..……………. | [5 empty] | = 0 | -
|  |  | Selenium………………………………………….……. | [5 empty] | = 0 | -
|  |  | Chromium………………………..………………………. | [5 empty] | = 0 | -
|  |  | Molybdenum……………………………..…………………. | [5 empty] | = 0 | -
|  |  | Thallium…………………………...………………………. | [5 empty] | = 0 | -
|  |  | Tin………………………………...……………………… | [5 empty] | = 0 | -
|  |  | Vanadium…………………………………...…………………. | [5 empty] | = 0 | -
|  |  | Mercury compounds…………………...……………………. | [5 empty] | = 0 | -
|  |  | Others…………………………………………..…… | [5 empty] | = 0 | -
Complexing agents (%wt): |  |  | No
[9 empty] | (%wt) | Type(s) and comment
|  |  | EDTA…………………….…………………….. | [5 empty] | = 0 | -
|  |  | DPTA…….…...………………………………………. | [5 empty] | = 0 | -
|  |  | NTA……………...…………………………………… | [5 empty] | = 0 | -
|  |  | Polycarboxylic acids………………………………… | [5 empty] | = 0 | -
|  |  | Other organic complexants…………………………..… | [5 empty] | = 0 | This waste contains no complexing agents.
|  |  | Total complexing agents………………………...… | [5 empty] | = 0 | -
Physical components: | [8 empty] | Number | Type(s) and comment
|  |  | Sources………………………………...… | [6 empty] | -
|  |  | Electronic & Electrical Equipment (EEE) | [6 empty] | -
|  |  | EEE Type 1……………………….……………. | [6 empty] | -
|  |  | EEE Type 2…………………………………...……. | [6 empty] | -
|  |  | EEE Type 3………………………………...……. | [6 empty] | -
|  |  | EEE Type 4………………………………….……. | [6 empty] | -
|  |  | EEE Type 5…………………………………..……. | [6 empty] | -
TREATMENT, PACKAGING AND DISPOSAL
Planned on-site / off-site treatment(s): |  |  | Treatment | [8 empty] | On-site / Off-site |  | Stream volume %
Size reduction
Decay storage
Low force compaction
Supercompaction (HFC)
|  |  | Incineration | [8 empty] | Off-site |  | ~ 20.0
Drying/dewatering/liquid separation
Tie down/fixatives/strippable coating/painting application
Decontamination
|  |  | Metal treatment | [8 empty] | Off-site |  | ~ 70.0
|  |  | Recycling / reuse | [8 empty] | Off-site |  | ~ 10.0
Thermal treatment, including vitrification
Encapsulation
Polymer encapsulation
Other physical treatment
Other chemical treatment
Containerisation
Treatment not yet determined
None
Comments on planned treatments: |  |  | Management of most of the ILW Tritium Hard Waste; TSBs and other hard waste items are sentenced for treatment and disposal offsite. Potential a percentage of the wastes can be recycled/reused on site, also probably a percentage of the wastes will be recategorised to LLW. The above volumes are estimations only.
Conditioning method: |  |  | -
Conditioning plants: |  | Plant Name | [6 empty] | Location
Likely conditioning matrix: |  |  | -
Further information on the conditioning matrix: |  |  | -
Waste Packaging:
Likely container type: | Container | [6 empty] | Waste packaged (vol%) |  | Waste loading (m³) |  | Payload (m³) |  | Number of packages |  | Estimated start date for packaging
| - | [6 empty] | - |  | - |  | - |  | - |  | -
Range in container waste loading:
Other information on packaging and conditioning: |  |  | -
Conditioned density (t/m³): |  |  | -
Conditioned density comment: |  |  | -
Management Routes: |  |  | Disposal Route | [8 empty] | Stream volume % |  | Raw density t/m3 |  | Start date
Expected to be consigned to a Near Site, Near Surface Disposal Facility (Scotland)
Expected to be Non-NSD HAW managed under Scottish Government's policy
Expected to be disposed to LLW Vaults NRS Dounreay
Expected to be consigned to the Geological Disposal Facility
Expected to be consigned to a Near Surface Disposal Facility
Expected to be consigned to the LLW Repository
Expected to be consigned to a Landfill Facility
Expected to be disposed On-Site
Expected to be managed by In-Situ Disposal
|  |  | Expected to be consigned to an Incineration Facility | [8 empty] | ~ 20.0 |  | ~ 0.46
|  |  | Expected to be consigned to a Metal Treatment Facility | [8 empty] | ~ 70.0 |  | ~ 0.46
Expected to be Out of Scope
|  |  | Expected to be recycled / reused | [8 empty] | ~ 10.0 |  | ~ 0.46
Disposal route not known
Classification codes for waste expected to be consigned to a landfill facility:
Opportunities for alternative disposal routing: | [5 empty] | Not yet determined
| Baseline Management Route |  |  | Opportunity Management Route |  |  |  | Stream volume (%) |  |  | Opportunity Confidence |  | Comment
| - |  |  | - |  |  |  | - |  |  | - |  | -
| - |  |  | - |  |  |  | - |  |  | - |  | -
RADIOACTIVITY
Source: |  |  | Tritium contamination diffused into items and as surface contamination or dust.
Uncertainty: |  |  | Revised specific activity for stock wastes has been taken from the on-site waste database and is considered accurate. Predicted waste activities are more diffcult and have been based on knowledge of arisings coupled with previous stock data. Tritium storage bed (TSB) devices include 100 grams depleted uranium per container. No waste TSB currently in stock.
Measurement of radioactivities: |  |  | Individual ILW items are assayed using caloriemtry, mass balance or head-space analysis of a drum. Sampling followed by destructive assay is used to a lesser degree.
Chemical form of radionuclides: |  | H-3: | Present in the waste stream through diffusion and uranium/titanium tritride (HTO, HT and organically/chemically bound)
| C-14: |  | Not present in Waste Stream
| Cl-36: |  | Not present in Waste Stream
| Se-79: | Selenium-79 | Not present in Waste Stream
| Tc-99: | Selenium-79 | Not present in Waste Stream
| I-129: |  | Not present in Waste Stream
| Ra: |  | Only daughter products present from uranium in this waste stream. Oxide form.
| Th: |  | Only daughter products present from uranium in this waste stream. Oxide form.
| U: |  | Present in Waste Stream as oxide form
Np: |  |  | Not present in Waste Stream
Pu: |  |  | Not present in Waste Stream

## Radionuclide
WASTE STREAM |  |  |  | 7A22 |  |  |  |  | Operational ILW Tritium Hard Waste
|  | Mean radioactivity, TBq/m³ | [10 empty] | Mean radioactivity, TBq/m³
| Nuclide | Waste at |  | Bands and Code |  |  | Future Arisings |  | Bands and Code |  |  |  | Waste at |  | Bands and Code |  | Future Arisings |  | Bands and Code
|  | 2025-04-01 | [9 empty] | Nuclide | 2025-04-01
| H 3 | = | 6.46E-01 | B | B | 2 | = | 7.27E+00 | C | C | 2 | Gd 153
| Be 10 | [10 empty] | Ho 163
| C 14 | [10 empty] | Ho 166m
| Na 22 | [10 empty] | Tm 170
| Al 26 | [10 empty] | Tm 171
| Cl 36 | [10 empty] | Lu 174
| Ar 39 | [10 empty] | Lu 176
| Ar 42 | [10 empty] | Hf 178n
| K 40 | [10 empty] | Hf 182
| Ca 41 | [10 empty] | Pt 193
| Mn 53 | [10 empty] | Tl 204
| Mn 54 | [10 empty] | Pb 205
| Fe 55 | [10 empty] | Pb 210 |  |  |  |  | = | 1.37E-12 | C | C | 2
| Co 60 | [10 empty] | Bi 208
| Ni 59 | [10 empty] | Bi 210m
| Ni 63 | [10 empty] | Po 210 |  |  |  |  | = | 1.33E-12 | C | C | 2
| Zn 65 | [10 empty] | Ra 223 |  |  |  |  | = | 1.66E-11 | C | C | 2
| Se 79 | [10 empty] | Ra 225
| Kr 81 | [10 empty] | Ra 226 |  |  |  |  | = | 3.89E-12 | C | C | 2
| Kr 85 | [10 empty] | Ra 228 |  |  |  |  | = | 5.80E-18 | C | C | 2
| Rb 87 | [10 empty] | Ac 227 |  |  |  |  | = | 1.66E-11 | C | C | 2
| Sr 90 | [10 empty] | Th 227 |  |  |  |  | = | 1.64E-11 | C | C | 2
| Zr 93 | [10 empty] | Th 228 |  |  |  |  | = | 5.40E-18 | C | C | 2
| Nb 91 | [10 empty] | Th 229
| Nb 92 | [10 empty] | Th 230 |  |  |  |  | = | 3.76E-07 | C | C | 2
| Nb 93m | [10 empty] | Th 232 |  |  |  |  | = | 7.01E-18 | C | C | 2
| Nb 94 | [10 empty] | Th 234 |  |  |  |  | = | 1.53E-06 | C | C | 2
| Mo 93 | [10 empty] | Pa 231 |  |  |  |  | = | 3.42E-11 | C | C | 2
| Tc 97 | [10 empty] | Pa 233
| Tc 99 | [10 empty] | U 232
| Ru 106 | [10 empty] | U 233
| Pd 107 | [10 empty] | U 234 |  |  |  |  | = | 8.53E-07 | C | C | 2
| Ag 108m | [10 empty] | U 235 |  |  |  |  | = | 3.36E-08 | C | C | 2
| Ag 110m | [10 empty] | U 236 |  |  |  |  | = | 2.96E-09 | C | C | 2
| Cd 109 | [10 empty] | U 238 |  |  |  |  | = | 1.53E-06 | C | C | 2
| Cd 113m | [10 empty] | Np 237
| Sn 119m | [10 empty] | Pu 236
| Sn 121m | [10 empty] | Pu 238
| Sn 123 | [10 empty] | Pu 239
| Sn 126 | [10 empty] | Pu 240
| Sb 125 | [10 empty] | Pu 241
| Sb 126 | [10 empty] | Pu 242
| Te 125m | [10 empty] | Am 241
| Te 127m | [10 empty] | Am 242m
| I 129 | [10 empty] | Am 243
| Cs 134 | [10 empty] | Cm 242
| Cs 135 | [10 empty] | Cm 243
| Cs 137 | [10 empty] | Cm 244
| Ba 133 | [10 empty] | Cm 245
| La 137 | [10 empty] | Cm 246
| La 138 | [10 empty] | Cm 248
| Ce 144 | [10 empty] | Cf 249
| Pm 145 | [10 empty] | Cf 250
| Pm 147 | [10 empty] | Cf 251
| Sm 147 | [10 empty] | Cf 252
| Sm 151 | [10 empty] | Unsp a
| Eu 152 | [10 empty] | Unsp b/g
| Eu 154 | [10 empty] | Total a |  | 0 |  | * |  | 2.796e-06 |  |  | *
| Eu 155 | [10 empty] | Total b/g |  | 0.646 |  | * |  | 7.27 |  |  | *
| Bands (Upper and Lower) | [10 empty] | Code
| A a factor of 1.5 | [10 empty] | 1 Measured activity
| B a factor of 3 | [10 empty] | 2 Derived activity (best estimate)
| C a factor of 10 | [10 empty] | 3 Derived activity (upper limit)
| D a factor of 100 | [10 empty] | 4 Not present
| E a factor of 1000 | [10 empty] | 5 Present but not significant
6 Likely to be present but not assessed
| Note: Bands quantify uncertainty in | [10 empty] | 7 Present in significant quantities but not determined
| the mean radioactivity. | [10 empty] | 8 Not expected to be present in significant quantity
* Total calculated from the 114 declared radionuclides