## DataSheet
WASTE STREAM |  |  | 7A23 |  | Operational LLW Requiring Further Assay Through the Recategorization Programme
SITE |  |  | AWE Aldermaston
SITE OWNER |  |  | Ministry of Defence (MOD)
WASTE CUSTODIAN |  |  | AWE plc
WASTE TYPE |  |  | LLW |  |  | 0
WASTE VOLUMES
[8 empty] | Reported (m3) |  |  |  | OR | Conditioned (m3) |  | Packaged (m3)
Stocks: |  |  | At 1.4.2025 |  |  |  |  | ~ 40.0
Future arisings: |  |  | 1.4.2025 - 31.3.2080 |  |  |  |  | = 0
Total future arisings: | [7 empty] | 0.0
Total waste volume: | [7 empty] | 40.0
Number of waste packages in stock: |  |  | At 1.4.2025………………………...….. | [5 empty] | - | packages
Comment on arising rates: |  |  | This waste stream comprises of waste that was unacceptable to LLWR for burial, but since the limit of 0.1 GBq/t Pu was rescinded, this waste needs to be re-assayed. Some EU is present in this category due to the disparity between LLWR acceptance and the transport regulations for fissile materials. In-situ high resolution gamma-ray spectroscopy has been denounced as a possible assay method due to the waste being too dense, producing an unacceptable level of attenuation. Advice sought from the AWE Non-Destructive Assay Team has given rise to the employment of a Passive Neutron Coincident Counting measurement system.
Additional information on quantities: |  |  | Once re-assayed and reassessed, waste from 7A23 will be transferred to either 7A21 or 7A27 waste streams. Exact stock volumes are unknown, as this waste stream (7A23) is an intermediary to either 7A21 or 7A27, where stocks would be transferred post re-assesment. Upper stock uncertainty estimated only and based on projected figures of containers of interest.
Uncertainty factors on volumes: |  |  | Stock (upper): |  |  | x | 5.00 |  | Arisings (upper): |  | x | -
|  |  | Stock (lower): |  |  | x | 0.50 |  | Arisings (lower): |  | x | -
WASTE SOURCE |  |  | Organic and inorganic solids arising from operations with plutonium and uranium
PHYSICAL CHARACTERISTICS
General description: |  |  | The waste consists of solids arising from operations with plutonium and uranium. These include tools, filters, glove-boxes, discarded and unusable equipment. It also includes some facility re-kit (refurbishment) wastes.
Changes since waste generated: |  |  | -
Bulk density (t/m³): |  |  | ~ | 0.26
Comment on density: |  |  | This figure has been derived using 7A21 stock data, as composition of this waste stream is unknown.
CHEMICAL COMPOSITION
General description and components (%wt): |  |  | Metal (38.0%), cellulosic material (6.7%), plastics (37.0%), non-organics (17.4%) and rubber (0.9%).
Chemical state: |  |  | Neutral
Sheet metal proportion / thickness: |  |  | Sheet metal of approximately 4mm in thickness may be present arising from parts of glove-boxes and ductwork.
Metals and alloys (%wt):
[9 empty] | (%wt) | Type(s) / Grades(s) with proportions | [5 empty] | % of total C14 activity
|  |  | Stainless steel…………………………………. | [5 empty] | = 13.8 | -
|  |  | Other ferrous metals………………………...… | [5 empty] | = 13.1 | -
|  |  | Iron………………………...………………………………. | [5 empty] | NE | -
|  |  | Aluminium…………………………...………… | [5 empty] | = 2.9 | -
|  |  | Beryllium…………………….……………….. | [5 empty] | = 1.3 | -
|  |  | Cobalt……………………..……………………. | [5 empty] | = 0 | -
|  |  | Copper…………………………….……………….. | [5 empty] | = 2.8 | ~1.0% (assumed to be in cable)
|  |  | Lead……………………………...……………… | [5 empty] | = 2.5 | -
|  |  | Magnox/Magnesium…………………………... | [5 empty] | = 0 | -
|  |  | Nickel………………………………………..... | [5 empty] | = 0 | -
|  |  | Titanium…………………………………..……. | [5 empty] | = 0 | -
|  |  | Uranium………………………………...………. | [5 empty] | NE | Present as a contaminant only
|  |  | Zinc………………………………...…… | [5 empty] | = 0 | -
|  |  | Zircaloy/Zirconium……………...…….………. | [5 empty] | = 0 | -
|  |  | Other metals…………………….…………. | [5 empty] | = 1.6 | Tin (0.5%) and filters (1.1%)
Organics (%wt):
[9 empty] | (%wt) | Type(s) and comment | [5 empty] | % of total C14 activity
|  |  | Total cellulosics…………..………… | [5 empty] | = 6.7 | Paper/fibreboard and cotton
|  |  | Paper, cotton………..…………… | [5 empty] | = 6.7 | -
|  |  | Wood…………..………………… | [5 empty] | = 0 | -
|  |  | Halogenated plastics…………..…… | [5 empty] | = 20.9 | PVC
|  |  | Total non-halogenated plastics……………… | [5 empty] | = 16.1 | -
|  |  | Condensation polymers…………………...….. | [5 empty] | = 16.1 | -
|  |  | Others…………..……………...…… | [5 empty] | = 0 | -
|  |  | Organic ion exchange materials…..……. | [5 empty] | = 0 | -
|  |  | Total rubber…………..……..…………… | [5 empty] | = 0.90 | -
|  |  | Halogenated rubber…………………..…..…… | [5 empty] | = 0.90 | -
|  |  | Non-halogenated rubber…………………....… | [5 empty] | = 0 | -
|  |  | Hydrocarbons…………………………..... | [5 empty] | = 0 | -
|  |  | Oil or grease……..………………….….… | [5 empty] | = 0 | -
|  |  | Fuel….………………….....…………... | [5 empty] | = 0 | -
|  |  | Asphalt/Tarmac (cont.coal tar)….… | [5 empty] | = 0 | -
|  |  | Asphalt/Tarmac (no coal tar)……...… | [5 empty] | = 0 | -
|  |  | Bitumen………………………………… | [5 empty] | = 0 | -
|  |  | Others………………………………………. | [5 empty] | = 0 | -
|  |  | Other organics…………..……………………..… | [5 empty] | = 0 | -
Other materials (%wt):
[9 empty] | (%wt) | Type(s) and comment | [5 empty] | % of total C14 activity
|  |  | Inorganic ion exchange materials…...… | [5 empty] | TR | -
|  |  | Inorganic sludges and flocs…………….… | [5 empty] | = 0 | -
|  |  | Soil……………..……………………....………… | [5 empty] | = 0 | -
|  |  | Brick/Stone/Rubble………………......…………..………… | [5 empty] | = 6.3 | -
|  |  | Cementitious material……………………….…. | [5 empty] | = 0 | -
|  |  | Sand……………………………………….. | [5 empty] | = 0 | -
|  |  | Glass/Ceramics………….…………..………… | [5 empty] | = 2.2 | -
|  |  | Graphite………..…………………………..……… | [5 empty] | = 8.9 | -
|  |  | Desiccants/Catalysts…………………… | [5 empty] | 0 | -
|  |  | Asbestos…………..……………………...… | [5 empty] | TR | -
|  |  | Non/low friable……..……………………………… | [5 empty] | TR | -
|  |  | Moderately friable……..………………………… | [5 empty] | TR | -
|  |  | Highly friable……..…………………………… | [5 empty] | TR | -
|  |  | Free aqueous liquids…………..………… | [5 empty] | = 0 | -
|  |  | Free non-aqueous liquids…………….………..………… | [5 empty] | = 0 | -
|  |  | Powder/Ash…………..…………………...…… | [5 empty] | = 0 | -
COMPONENTS OF MATERIALS, WASTE PROPERTIES, MATERIALS NOT CONTRIBUTING TO MASS
Inorganic anions (%wt):
[9 empty] | (%wt) | Type(s) and comment
|  |  | Fluoride……..………………………………….. | [5 empty] | = 0 | -
|  |  | Chloride…………..…………………………….. | [5 empty] | P | -
|  |  | Iodide…..………………………………...…. | [5 empty] | = 0 | -
|  |  | Cyanide…….…………………………………..… | [5 empty] | = 0 | -
|  |  | Carbonate………..…………………………...… | [5 empty] | = 0 | -
|  |  | Nitrate…………..…………………………...…. | [5 empty] | P | -
|  |  | Nitrite…………..……………………………….... | [5 empty] | = 0 | -
|  |  | Phosphate……..…………………………...…. | [5 empty] | = 0 | -
|  |  | Sulphate………..…………………………….…. | [5 empty] | = 1.0 | -
|  |  | Sulphide………..……………………………...…. | [5 empty] | < 0.01 | -
Materials of interest for waste acceptance criteria:
[9 empty] | (%wt) | Type(s) and comment
|  |  | Combustible metals…………………………. | [5 empty] | = 0 | -
|  |  | Low flash point liquids……………………...… | [5 empty] | = 0 | -
|  |  | Explosive materials………………………….. | [5 empty] | = 0 | -
|  |  | Phosphorus…………..………………………… | [5 empty] | = 0 | -
|  |  | Hydrides………………………………….……… | [5 empty] | = 0 | -
|  |  | Biological etc. materials……………………….. | [5 empty] | = 0 | -
|  |  | Biodegradable materials…………...…………. | [5 empty] | P | -
|  |  | Putrescible wastes………..…………… | [5 empty] | = 0 | -
|  |  | Non-putrescible wastes………..…………… | [5 empty] | P | Paper, fibreboard and cotton
|  |  | Corrosive materials…………………………. | [5 empty] | = 0 | -
|  |  | Pyrophoric materials………………………….. | [5 empty] | = 0 | -
|  |  | Generating toxic gases……………………….. | [5 empty] | = 0 | -
|  |  | Reacting with water…………………………...… | [5 empty] | = 0 | -
|  |  | Higher activity particles…………………………………. | [5 empty] | = 0 | -
|  |  | Soluble solids as bulk chemical compounds……………………..………………….… | [5 empty] | = 0 | -
Hazardous substances / non hazardous pollutants: |  |  | -
[9 empty] | (%wt) | Type(s) and comment
|  |  | Acrylamide…………………………… | [5 empty] | = 0 | -
|  |  | Benzene………………..……………… | [5 empty] | = 0 | -
|  |  | Chlorinated solvents………..……………. | [5 empty] | = 0 | -
|  |  | Formaldehyde…………………………. | [5 empty] | = 0 | -
|  |  | Organometallics…………………………. | [5 empty] | = 0 | -
|  |  | Phenol……………………………………….... | [5 empty] | = 0 | -
|  |  | Styrene…..…...…..…..……………………….. | [5 empty] | = 0 | -
|  |  | Tri-butyl phosphate……………………….………... | [5 empty] | = 0 | -
|  |  | Other organophosphates……………………….. | [5 empty] | = 0 | -
|  |  | Vinyl chloride………………………………………. | [5 empty] | P | PVC
|  |  | Arsenic……………………………………….... | [5 empty] | = 0 | -
|  |  | Barium…………………………………..…………. | [5 empty] | = 0 | -
|  |  | Boron…………………….……………………….. | [5 empty] | = 0 | -
|  |  | Boron (in Boral)…………………………………………………. | [5 empty] | = 0 | -
|  |  | Boron (non-Boral)…………………………………………………. | [5 empty] | = 0 | -
|  |  | Cadmium………………………………….……………….. | [5 empty] | = 0 | -
|  |  | Caesium……………………………………..……………. | [5 empty] | = 0 | -
|  |  | Selenium………………………………………….……. | [5 empty] | = 0 | -
|  |  | Chromium………………………..………………………. | [5 empty] | = 0 | -
|  |  | Molybdenum……………………………..…………………. | [5 empty] | = 0 | -
|  |  | Thallium…………………………...………………………. | [5 empty] | = 0 | -
|  |  | Tin………………………………...……………………… | [5 empty] | P | 0.5% weight (recorded in metals' section)
|  |  | Vanadium…………………………………...…………………. | [5 empty] | = 0 | -
|  |  | Mercury compounds…………………...……………………. | [5 empty] | = 0 | -
|  |  | Others…………………………………………..…… | [5 empty] | = 0 | -
Complexing agents (%wt): |  |  | Yes
[9 empty] | (%wt) | Type(s) and comment
|  |  | EDTA…………………….…………………….. | [6 empty] | -
|  |  | DPTA…….…...………………………………………. | [6 empty] | -
|  |  | NTA……………...…………………………………… | [6 empty] | -
|  |  | Polycarboxylic acids………………………………… | [5 empty] | TR | -
|  |  | Other organic complexants…………………………..… | [5 empty] | TR | The waste could contain trace organic complexing agents from decontamination operations.
|  |  | Total complexing agents………………………...… | [5 empty] | TR | -
Physical components: | [8 empty] | Number | Type(s) and comment
|  |  | Sources………………………………...… | [6 empty] | -
|  |  | Electronic & Electrical Equipment (EEE) | [6 empty] | -
|  |  | EEE Type 1……………………….……………. | [6 empty] | -
|  |  | EEE Type 2…………………………………...……. | [6 empty] | -
|  |  | EEE Type 3………………………………...……. | [6 empty] | -
|  |  | EEE Type 4………………………………….……. | [6 empty] | -
|  |  | EEE Type 5…………………………………..……. | [6 empty] | -
TREATMENT, PACKAGING AND DISPOSAL
Planned on-site / off-site treatment(s): |  |  | Treatment | [8 empty] | On-site / Off-site |  | Stream volume %
Size reduction
Decay storage
Low force compaction
Supercompaction (HFC)
Incineration
Drying/dewatering/liquid separation
Tie down/fixatives/strippable coating/painting application
Decontamination
Metal treatment
Recycling / reuse
Thermal treatment, including vitrification
Encapsulation
Polymer encapsulation
Other physical treatment
Other chemical treatment
Containerisation
|  |  | Treatment not yet determined | [8 empty] | Off-site |  | ~ 100.0
None
Comments on planned treatments: |  |  | All items in 7A23 waste stream will be transferred and managed into either 7A21 and 7A27 waste streams accordingly.
Conditioning method: |  |  | -
Conditioning plants: |  | Plant Name | [6 empty] | Location
|  | - | [6 empty] | -
Likely conditioning matrix: |  |  | -
Further information on the conditioning matrix: |  |  | -
Waste Packaging:
Likely container type: | Container | [6 empty] | Waste packaged (vol%) |  | Waste loading (m³) |  | Payload (m³) |  | Number of packages |  | Estimated start date for packaging
| Not yet determined | [6 empty] | 100.0 |  | - |  | - |  | - |  | -
Range in container waste loading:
Other information on packaging and conditioning: |  |  | -
Conditioned density (t/m³): |  |  | -
Conditioned density comment: |  |  | -
Management Routes: |  |  | Disposal Route | [8 empty] | Stream volume % |  | Raw density t/m3 |  | Start date
Expected to be consigned to a Near Site, Near Surface Disposal Facility (Scotland)
Expected to be Non-NSD HAW managed under Scottish Government's policy
Expected to be disposed to LLW Vaults NRS Dounreay
Expected to be consigned to the Geological Disposal Facility
Expected to be consigned to a Near Surface Disposal Facility
Expected to be consigned to the LLW Repository
Expected to be consigned to a Landfill Facility
Expected to be disposed On-Site
Expected to be managed by In-Situ Disposal
Expected to be consigned to an Incineration Facility
Expected to be consigned to a Metal Treatment Facility
Expected to be Out of Scope
Expected to be recycled / reused
|  |  | Disposal route not known | [8 empty] | = 100.0
Classification codes for waste expected to be consigned to a landfill facility:
Opportunities for alternative disposal routing: | [5 empty] | No
| Baseline Management Route |  |  | Opportunity Management Route |  |  |  | Stream volume (%) |  |  | Opportunity Confidence |  | Comment
| - |  |  | - |  |  |  | - |  |  | - |  | -
| - |  |  | - |  |  |  | - |  |  | - |  | -
RADIOACTIVITY
Source: |  |  | Plutonium (principally) and uranium contaminated material.
Uncertainty: |  |  | The gross alpha and gross beta activities for the in-stock wastes are accurate. The radionuclide breakdown has been estimated.
Measurement of radioactivities: |  |  | Typically, these wastes were assayed using PNCC (Pu drums), which (at the time) was not configured to differentiate between HAW and LLW or LRGS (EU drums).
Chemical form of radionuclides: |  | H-3: | May be present in the waste stream in very small specific activities in HTO, HT and organically bound forms
| C-14: |  | May be present in the waste stream in very small specific activities
| Cl-36: |  | May be present in the waste stream in very small specific activities
| Se-79: | Selenium-79 | Not present in Waste Stream
| Tc-99: | Selenium-79 | Not present in Waste Stream
| I-129: |  | Not present in Waste Stream
| Ra: |  | Only daughter products present from uranium in this waste stream. Oxide form
| Th: |  | Only daughter products present from uranium in this waste stream. Oxide form
| U: |  | Present in Waste Stream as oxide form
Np: |  |  | Np-237 likely to be present in waste stream in oxide form as daughter product of Am-241 alpha decay
Pu: |  |  | Present in Waste Stream as oxide form

## Radionuclide
WASTE STREAM |  |  |  | 7A23 |  |  |  | Operational LLW Requiring Further Assay Through the Recategorization Programme
|  | Mean radioactivity, TBq/m³ | [7 empty] | Mean radioactivity, TBq/m³
| Nuclide | Waste at |  | Bands and Code |  |  | Future Arisings | Bands and Code |  | Waste at |  | Bands and Code |  |  | Future Arisings |  | Bands and Code
|  | 2025-04-01 | [6 empty] | Nuclide | 2025-04-01
| H 3 |  |  |  |  | 5 |  |  | Gd 153
| Be 10 |  |  |  |  | 5 |  |  | Ho 163
| C 14 |  |  |  |  | 5 |  |  | Ho 166m
| Na 22 | [7 empty] | Tm 170
| Al 26 | [7 empty] | Tm 171
| Cl 36 |  |  |  |  | 5 |  |  | Lu 174
| Ar 39 | [7 empty] | Lu 176
| Ar 42 | [7 empty] | Hf 178n
| K 40 | [7 empty] | Hf 182
| Ca 41 | [7 empty] | Pt 193
| Mn 53 | [7 empty] | Tl 204
| Mn 54 | [7 empty] | Pb 205
| Fe 55 |  |  |  |  | 5 |  |  | Pb 210 |  |  |  |  | 5
| Co 60 | ~ | 1.00E-09 | C | C | 2 |  |  | Bi 208
| Ni 59 | [7 empty] | Bi 210m
| Ni 63 |  |  |  |  | 5 |  |  | Po 210 |  |  |  |  | 5
| Zn 65 |  |  |  |  | 5 |  |  | Ra 223 |  |  |  |  | 5
| Se 79 | [7 empty] | Ra 225 |  |  |  |  | 5
| Kr 81 | [7 empty] | Ra 226 |  |  |  |  | 5
| Kr 85 | [7 empty] | Ra 228 |  |  |  |  | 5
| Rb 87 | [7 empty] | Ac 227 |  |  |  |  | 5
| Sr 90 |  |  |  |  | 5 |  |  | Th 227 |  |  |  |  | 5
| Zr 93 | [7 empty] | Th 228 |  |  |  |  | 5
| Nb 91 | [7 empty] | Th 229 |  |  |  |  | 5
| Nb 92 | [7 empty] | Th 230 |  |  |  |  | 5
| Nb 93m | [7 empty] | Th 232 |  |  |  |  | 5
| Nb 94 |  |  |  |  | 5 |  |  | Th 234 |  |  |  |  | 5
| Mo 93 | [7 empty] | Pa 231 |  |  |  |  | 5
| Tc 97 | [7 empty] | Pa 233 |  |  |  |  | 5
| Tc 99 | [7 empty] | U 232 | ~ | 1.00E-09 | C | C | 2
| Ru 106 |  |  |  |  | 5 |  |  | U 233 |  |  |  |  | 5
| Pd 107 | [7 empty] | U 234 | ~ | 1.11E-04 | C | C | 2
| Ag 108m | [7 empty] | U 235 | ~ | 3.56E-06 | C | C | 2
| Ag 110m |  |  |  |  | 5 |  |  | U 236 | ~ | 4.60E-07 | C | C | 2
| Cd 109 | [7 empty] | U 238 | ~ | 1.89E-07 | C | C | 2
| Cd 113m | [7 empty] | Np 237 |  |  |  |  | 5
| Sn 119m | [7 empty] | Pu 236
| Sn 121m | [7 empty] | Pu 238 | ~ | 7.58E-06 | C | C | 2
| Sn 123 | [7 empty] | Pu 239 | ~ | 2.62E-04 | C | C | 2
| Sn 126 | [7 empty] | Pu 240 | ~ | 6.00E-05 | C | C | 2
| Sb 125 |  |  |  |  | 5 |  |  | Pu 241 | ~ | 2.03E-06 | C | C | 2
| Sb 126 | [7 empty] | Pu 242 | ~ | 7.20E-09 | C | C | 2
| Te 125m | [7 empty] | Am 241 | ~ | 8.19E-05 | C | C | 2
| Te 127m | [7 empty] | Am 242m
| I 129 |  |  |  |  | 5 |  |  | Am 243
| Cs 134 |  |  |  |  | 5 |  |  | Cm 242
| Cs 135 |  |  |  |  | 5 |  |  | Cm 243
| Cs 137 | ~ | 9.06E-08 | C | C | 2 |  |  | Cm 244
| Ba 133 |  |  |  |  | 5 |  |  | Cm 245
| La 137 | [7 empty] | Cm 246
| La 138 | [7 empty] | Cm 248
| Ce 144 |  |  |  |  | 5 |  |  | Cf 249
| Pm 145 | [7 empty] | Cf 250
| Pm 147 | [7 empty] | Cf 251
| Sm 147 | [7 empty] | Cf 252
| Sm 151 | [7 empty] | Unsp a
| Eu 152 | [7 empty] | Unsp b/g
| Eu 154 | [7 empty] | Total a |  | 0.00052673 |  |  | * |  | 0 |  | *
| Eu 155 | [7 empty] | Total b/g |  | 2.1216e-06 |  |  | * |  | 0 |  | *
| Bands (Upper and Lower) | [7 empty] | Code
| A a factor of 1.5 | [7 empty] | 1 Measured activity
| B a factor of 3 | [7 empty] | 2 Derived activity (best estimate)
| C a factor of 10 | [7 empty] | 3 Derived activity (upper limit)
| D a factor of 100 | [7 empty] | 4 Not present
| E a factor of 1000 | [7 empty] | 5 Present but not significant
6 Likely to be present but not assessed
| Note: Bands quantify uncertainty in | [7 empty] | 7 Present in significant quantities but not determined
| the mean radioactivity. | [7 empty] | 8 Not expected to be present in significant quantity
* Total calculated from the 114 declared radionuclides