## DataSheet
WASTE STREAM |  |  | 7A24 |  | Operational LLW - Depleted/Natural Uranium
SITE |  |  | AWE Aldermaston
SITE OWNER |  |  | Ministry of Defence (MOD)
WASTE CUSTODIAN |  |  | AWE plc
WASTE TYPE |  |  | LLW |  |  | 0
WASTE VOLUMES
[8 empty] | Reported (m3) |  |  |  | OR | Conditioned (m3) |  | Packaged (m3)
Stocks: |  |  | At 1.4.2025 |  |  |  |  | 142.0
Future arisings: |  |  | 1.4.2025 - 31.3.2027 |  |  |  |  | = 72.6
|  |  | 1.4.2028 - 31.3.2030 |  |  |  |  | = 70.6
|  |  | 1.4.2031 - 31.3.2033 |  |  |  |  | = 44.6
|  |  | 1.4.2034 - 31.3.2036 |  |  |  |  | = 17.6
|  |  | 1.4.2037 - 31.3.2039 |  |  |  |  | = 19.6
|  |  | 1.4.2040 - 31.3.2042 |  |  |  |  | = 17.7
|  |  | 1.4.2043 - 31.3.2045 |  |  |  |  | = 14.0
|  |  | 1.4.2046 - 31.3.2048 |  |  |  |  | = 14.0
|  |  | - |  |  |  |  | 0
|  |  | 1.4.2049 - 31.3.2080 |  |  |  |  | = 0
Total future arisings: | [7 empty] | 270.7
Total waste volume: | [7 empty] | 412.7
Number of waste packages in stock: |  |  | At 1.4.2025………………………...….. | [5 empty] | - | packages
Comment on arising rates: |  |  | The stock volume has increased since the 2022 UKRWI. The arising rate has been reviewed and revised with a slight increase in future arisings and is based upon the AWE site liabilities plan.
Additional information on quantities: |  |  | Stock volumes are recorded on the site waste database (SRWMRS) and are considered to be accurate. The total volume of arisings will be depend on the longevity of the AWE site, with estimates being based on a site closure date of 2080.
Uncertainty factors on volumes: |  |  | Stock (upper): |  |  | x | 1.00 |  | Arisings (upper): |  | x | 3.00
|  |  | Stock (lower): |  |  | x | 1.00 |  | Arisings (lower): |  | x | 0.30
WASTE SOURCE |  |  | Waste for natural and depleted uranium operations.
PHYSICAL CHARACTERISTICS
General description: |  |  | The waste stream contains metal, cellulosic material, plastics, rubber, soil, rubble, sand, glass, fibreglass and graphite.
Changes since waste generated: |  |  | -
Bulk density (t/m³): |  |  | = | 0.41
Comment on density: |  |  | This figure has been derived using stock data from 2025 (total stream mass divided by the total stream volume).
CHEMICAL COMPOSITION
General description and components (%wt): |  |  | The waste stream contains metal (73.0467%), cellulosic material (9.85%), plastics (5.42%), rubber (2.39%), rubble/concrete/sand/soil (0.62%) glass (0.26%), graphite (2.25%), WEEE (1.12%), wood (0.72%) and Other (4.32%)
Chemical state: |  |  | Neutral
Sheet metal proportion / thickness: |  |  | The majority of the metallic waste in this waste stream arises as mixed metal, which is segregated into ferrous and non-ferrous wherever practicable. The principal containers used are 205 & 210 litre drums and Pactec bags.
Metals and alloys (%wt):
[9 empty] | (%wt) | Type(s) / Grades(s) with proportions | [5 empty] | % of total C14 activity
|  |  | Stainless steel…………………………………. | [5 empty] | = 36.7 | -
|  |  | Other ferrous metals………………………...… | [5 empty] | = 23.2 | -
|  |  | Iron………………………...………………………………. | [6 empty] | -
|  |  | Aluminium…………………………...………… | [5 empty] | = 3.4 | -
|  |  | Beryllium…………………….……………….. | [5 empty] | = 0 | Percentage in waste stream by weight is 0%.
|  |  | Cobalt……………………..……………………. | [6 empty] | -
|  |  | Copper…………………………….……………….. | [5 empty] | ~ 0.79 | -
|  |  | Lead……………………………...……………… | [5 empty] | = 8.3 | -
|  |  | Magnox/Magnesium…………………………... | [6 empty] | -
|  |  | Nickel………………………………………..... | [6 empty] | -
|  |  | Titanium…………………………………..……. | [6 empty] | -
|  |  | Uranium………………………………...………. | [6 empty] | -
|  |  | Zinc………………………………...…… | [6 empty] | -
|  |  | Zircaloy/Zirconium……………...…….………. | [6 empty] | -
|  |  | Other metals…………………….…………. | [5 empty] | = 0.79 | Galvonised steel 0.17, Brass 0.31, Tin 0.16, Cadmium 0.15 and Mercury <0.01% weight.
Organics (%wt):
[9 empty] | (%wt) | Type(s) and comment | [5 empty] | % of total C14 activity
|  |  | Total cellulosics…………..………… | [5 empty] | = 9.9 | -
|  |  | Paper, cotton………..…………… | [5 empty] | = 9.1 | -
|  |  | Wood…………..………………… | [5 empty] | = 0.72 | -
|  |  | Halogenated plastics…………..…… | [5 empty] | = 2.2 | PVC
|  |  | Total non-halogenated plastics……………… | [5 empty] | ~ 3.2 | Percentage split is unknown in waste stream
|  |  | Condensation polymers…………………...….. | [6 empty] | -
|  |  | Others…………..……………...…… | [6 empty] | -
|  |  | Organic ion exchange materials…..……. | [6 empty] | -
|  |  | Total rubber…………..……..…………… | [5 empty] | = 2.4 | Nitrile gloves 1.91%
|  |  | Halogenated rubber…………………..…..…… | [6 empty] | -
|  |  | Non-halogenated rubber…………………....… | [6 empty] | -
|  |  | Hydrocarbons…………………………..... | [5 empty] | = 2.1 | -
|  |  | Oil or grease……..………………….….… | [5 empty] | = 2.1 | -
|  |  | Fuel….………………….....…………... | [6 empty] | -
|  |  | Asphalt/Tarmac (cont.coal tar)….… | [6 empty] | -
|  |  | Asphalt/Tarmac (no coal tar)……...… | [6 empty] | -
|  |  | Bitumen………………………………… | [6 empty] | -
|  |  | Others………………………………………. | [6 empty] | -
|  |  | Other organics…………..……………………..… | [5 empty] | < 0.01 | Vegetation
Other materials (%wt):
[9 empty] | (%wt) | Type(s) and comment | [5 empty] | % of total C14 activity
|  |  | Inorganic ion exchange materials…...… | [6 empty] | -
|  |  | Inorganic sludges and flocs…………….… | [6 empty] | -
|  |  | Soil……………..……………………....………… | [5 empty] | = 0.32 | -
|  |  | Brick/Stone/Rubble………………......…………..………… | [5 empty] | = 0.30 | -
|  |  | Cementitious material……………………….…. | [6 empty] | -
|  |  | Sand……………………………………….. | [5 empty] | < 0.01 | -
|  |  | Glass/Ceramics………….…………..………… | [5 empty] | = 0.26 | -
|  |  | Graphite………..…………………………..……… | [5 empty] | = 2.3 | -
|  |  | Desiccants/Catalysts…………………… | [6 empty] | -
|  |  | Asbestos…………..……………………...… | [5 empty] | = 2.2 | Percentage split is unknown in waste stream
|  |  | Non/low friable……..……………………………… | [6 empty] | -
|  |  | Moderately friable……..………………………… | [6 empty] | -
|  |  | Highly friable……..…………………………… | [6 empty] | -
|  |  | Free aqueous liquids…………..………… | [5 empty] | = 1.8 | Ultracut 620
|  |  | Free non-aqueous liquids…………….………..………… | [5 empty] | ~ 0.10 | Sodium hydroxide
|  |  | Powder/Ash…………..…………………...…… | [6 empty] | -
COMPONENTS OF MATERIALS, WASTE PROPERTIES, MATERIALS NOT CONTRIBUTING TO MASS
Inorganic anions (%wt):
[9 empty] | (%wt) | Type(s) and comment
|  |  | Fluoride……..………………………………….. | [5 empty] | = 0 | -
|  |  | Chloride…………..…………………………….. | [5 empty] | = 0 | -
|  |  | Iodide…..………………………………...…. | [5 empty] | = 0 | -
|  |  | Cyanide…….…………………………………..… | [5 empty] | = 0 | -
|  |  | Carbonate………..…………………………...… | [5 empty] | ~ 0.10 | Lithium carbonate and potassium carbonate (solid)
|  |  | Nitrate…………..…………………………...…. | [5 empty] | = 0 | -
|  |  | Nitrite…………..……………………………….... | [5 empty] | = 0 | -
|  |  | Phosphate……..…………………………...…. | [5 empty] | = 0 | -
|  |  | Sulphate………..…………………………….…. | [5 empty] | = 0 | -
|  |  | Sulphide………..……………………………...…. | [5 empty] | = 0 | -
Materials of interest for waste acceptance criteria:
[9 empty] | (%wt) | Type(s) and comment
|  |  | Combustible metals…………………………. | [5 empty] | = 0 | -
|  |  | Low flash point liquids……………………...… | [5 empty] | = 0 | -
|  |  | Explosive materials………………………….. | [5 empty] | = 0 | -
|  |  | Phosphorus…………..………………………… | [5 empty] | = 0 | -
|  |  | Hydrides………………………………….……… | [5 empty] | = 0 | -
|  |  | Biological etc. materials……………………….. | [5 empty] | < 0.01 | Vegetation
|  |  | Biodegradable materials…………...…………. | [6 empty] | -
|  |  | Putrescible wastes………..…………… | [5 empty] | = 0 | -
|  |  | Non-putrescible wastes………..…………… | [6 empty] | -
|  |  | Corrosive materials…………………………. | [5 empty] | = 0 | -
|  |  | Pyrophoric materials………………………….. | [5 empty] | = 0 | -
|  |  | Generating toxic gases……………………….. | [5 empty] | = 0 | -
|  |  | Reacting with water…………………………...… | [5 empty] | = 0 | -
|  |  | Higher activity particles…………………………………. | [5 empty] | = 0 | -
|  |  | Soluble solids as bulk chemical compounds……………………..………………….… | [5 empty] | = 0 | -
Hazardous substances / non hazardous pollutants: |  |  | -
[9 empty] | (%wt) | Type(s) and comment
|  |  | Acrylamide…………………………… | [6 empty] | -
|  |  | Benzene………………..……………… | [6 empty] | -
|  |  | Chlorinated solvents………..……………. | [6 empty] | -
|  |  | Formaldehyde…………………………. | [6 empty] | -
|  |  | Organometallics…………………………. | [6 empty] | -
|  |  | Phenol……………………………………….... | [6 empty] | -
|  |  | Styrene…..…...…..…..……………………….. | [6 empty] | -
|  |  | Tri-butyl phosphate……………………….………... | [6 empty] | -
|  |  | Other organophosphates……………………….. | [6 empty] | -
|  |  | Vinyl chloride………………………………………. | [6 empty] | -
|  |  | Arsenic……………………………………….... | [6 empty] | -
|  |  | Barium…………………………………..…………. | [6 empty] | -
|  |  | Boron…………………….……………………….. | [6 empty] | -
|  |  | Boron (in Boral)…………………………………………………. | [6 empty] | -
|  |  | Boron (non-Boral)…………………………………………………. | [6 empty] | -
|  |  | Cadmium………………………………….……………….. | [6 empty] | -
|  |  | Caesium……………………………………..……………. | [6 empty] | -
|  |  | Selenium………………………………………….……. | [6 empty] | -
|  |  | Chromium………………………..………………………. | [6 empty] | -
|  |  | Molybdenum……………………………..…………………. | [6 empty] | -
|  |  | Thallium…………………………...………………………. | [6 empty] | -
|  |  | Tin………………………………...……………………… | [6 empty] | -
|  |  | Vanadium…………………………………...…………………. | [6 empty] | -
|  |  | Mercury compounds…………………...……………………. | [6 empty] | -
|  |  | Others…………………………………………..…… | [5 empty] | ~ 0.10 | Sodium hydroxide
Complexing agents (%wt): |  |  | No
[9 empty] | (%wt) | Type(s) and comment
|  |  | EDTA…………………….…………………….. | [6 empty] | -
|  |  | DPTA…….…...………………………………………. | [6 empty] | -
|  |  | NTA……………...…………………………………… | [6 empty] | -
|  |  | Polycarboxylic acids………………………………… | [6 empty] | -
|  |  | Other organic complexants…………………………..… | [6 empty] | The waste stream does not contain any organic complexing agents.
|  |  | Total complexing agents………………………...… | [6 empty] | -
Physical components: | [8 empty] | Number | Type(s) and comment
|  |  | Sources………………………………...… | [5 empty] | = 0 | -
|  |  | Electronic & Electrical Equipment (EEE) | [6 empty] | -
|  |  | EEE Type 1……………………….……………. | [6 empty] | -
|  |  | EEE Type 2…………………………………...……. | [6 empty] | -
|  |  | EEE Type 3………………………………...……. | [5 empty] | NE | ~557kg by weight in Waste Stream
|  |  | EEE Type 4………………………………….……. | [6 empty] | -
|  |  | EEE Type 5…………………………………..……. | [6 empty] | -
TREATMENT, PACKAGING AND DISPOSAL
Planned on-site / off-site treatment(s): |  |  | Treatment | [8 empty] | On-site / Off-site |  | Stream volume %
Size reduction
Decay storage
|  |  | Low force compaction | [8 empty] | Off-site |  | ~ 5.0
|  |  | Supercompaction (HFC) | [8 empty] | Off-site |  | ~ 5.0
|  |  | Incineration | [8 empty] | Off-site |  | ~ 25.0
Drying/dewatering/liquid separation
Tie down/fixatives/strippable coating/painting application
Decontamination
|  |  | Metal treatment | [8 empty] | Off-site |  | ~ 60.0
Recycling / reuse
Thermal treatment, including vitrification
Encapsulation
Polymer encapsulation
Other physical treatment
Other chemical treatment
Containerisation
|  |  | Treatment not yet determined | [8 empty] | Off-site |  | ~ 5.0
None
Comments on planned treatments: |  |  | Supercompaction for waste destined to the LLWR for burial. Low force compaction is for waste destined for LA-LLW Permitted Landfill. Significant amount of metal is estimated to be treated for recycling actual percentage may be lower.
Conditioning method: |  |  | -
Conditioning plants: |  | Plant Name | [6 empty] | Location
|  | - | [6 empty] | -
Likely conditioning matrix: |  |  | -
Further information on the conditioning matrix: |  |  | -
Waste Packaging:
Likely container type: | Container | [6 empty] | Waste packaged (vol%) |  | Waste loading (m³) |  | Payload (m³) |  | Number of packages |  | Estimated start date for packaging
| 1/2 Height IP-2 Disposal/Re-usable ISO (TC01/TC02) | [6 empty] | 5.0 |  | 17.0 |  | 18.3 |  | 2 |  | -
Range in container waste loading:
Other information on packaging and conditioning: |  |  | ~5% goes directly to LLWR via supercompaction.
Conditioned density (t/m³): |  |  | -
Conditioned density comment: |  |  | -
Management Routes: |  |  | Disposal Route | [8 empty] | Stream volume % |  | Raw density t/m3 |  | Start date
Expected to be consigned to a Near Site, Near Surface Disposal Facility (Scotland)
Expected to be Non-NSD HAW managed under Scottish Government's policy
Expected to be disposed to LLW Vaults NRS Dounreay
Expected to be consigned to the Geological Disposal Facility
Expected to be consigned to a Near Surface Disposal Facility
|  |  | Expected to be consigned to the LLW Repository | [8 empty] | ~ 5.0 |  | ~ 0.41
|  |  | Expected to be consigned to a Landfill Facility | [8 empty] | ~ 10.0 |  | ~ 0.41
Expected to be disposed On-Site
Expected to be managed by In-Situ Disposal
|  |  | Expected to be consigned to an Incineration Facility | [8 empty] | ~ 25.0 |  | ~ 0.41
|  |  | Expected to be consigned to a Metal Treatment Facility | [8 empty] | ~ 60.0 |  | ~ 0.41
Expected to be Out of Scope
Expected to be recycled / reused
Disposal route not known
Classification codes for waste expected to be consigned to a landfill facility: |  |  |  |  | 16 03 05*, 20 03 01, 17 01 06*, 17 04 10*, 15 02 02*, 15 02 03, 20 01 40
Opportunities for alternative disposal routing: | [5 empty] | Not yet determined
| Baseline Management Route |  |  | Opportunity Management Route |  |  |  | Stream volume (%) |  |  | Opportunity Confidence |  | Comment
| - |  |  | - |  |  |  | - |  |  | - |  | -
| - |  |  | - |  |  |  | - |  |  | - |  | -
RADIOACTIVITY
Source: |  |  | Operations involving materials contaminated with depleted uranium. Operations involving natural uranium are less abundant.
Uncertainty: |  |  | The gross alpha and gross beta/gamma activity is accurate and taken from stock. Radionuclide values are based on disposal and stock data, which are reasonably accurate.
Measurement of radioactivities: |  |  | This waste stream is principally assayed using high resolution gamma-ray spectroscopy and characterised using robust fingerprints.
Chemical form of radionuclides: |  | H-3: | Not present in Waste Stream
| C-14: |  | Not present in Waste Stream
| Cl-36: |  | Not present in Waste Stream
| Se-79: | Selenium-79 | Not present in Waste Stream
| Tc-99: | Selenium-79 | Not present in Waste Stream
| I-129: |  | Not present in Waste Stream
| Ra: |  | Only daughter products present from uranium in this waste stream. Oxide form.
| Th: |  | Only daughter products present from uranium in this waste stream. Oxide form.
| U: |  | Present in Waste Stream as oxide form
Np: |  |  | Not present in Waste Stream
Pu: |  |  | Not present in Waste Stream

## Radionuclide
WASTE STREAM |  |  | 7A24 |  | Operational LLW - Depleted/Natural Uranium
|  | Mean radioactivity, TBq/m³ |  |  |  |  | Mean radioactivity, TBq/m³
| Nuclide | Waste at | Bands and Code | Future Arisings | Bands and Code |  | Waste at |  | Bands and Code |  |  | Future Arisings |  | Bands and Code
|  | 2025-04-01 |  |  |  | Nuclide | 2025-04-01
| H 3 |  |  |  |  | Gd 153
| Be 10 |  |  |  |  | Ho 163
| C 14 |  |  |  |  | Ho 166m
| Na 22 |  |  |  |  | Tm 170
| Al 26 |  |  |  |  | Tm 171
| Cl 36 |  |  |  |  | Lu 174
| Ar 39 |  |  |  |  | Lu 176
| Ar 42 |  |  |  |  | Hf 178n
| K 40 |  |  |  |  | Hf 182
| Ca 41 |  |  |  |  | Pt 193
| Mn 53 |  |  |  |  | Tl 204
| Mn 54 |  |  |  |  | Pb 205
| Fe 55 |  |  |  |  | Pb 210 | = | 1.36E-13 | B | B | 2
| Co 60 |  |  |  |  | Bi 208
| Ni 59 |  |  |  |  | Bi 210m | = | 1.36E-13 | B | B | 2
| Ni 63 |  |  |  |  | Po 210 | = | 1.17E-13 | B | B | 2
| Zn 65 |  |  |  |  | Ra 223 | = | 3.04E-12 | B | B | 2
| Se 79 |  |  |  |  | Ra 225
| Kr 81 |  |  |  |  | Ra 226 | = | 1.37E-12 | B | B | 2
| Kr 85 |  |  |  |  | Ra 228 | = | 1.89E-18 | B | B | 2
| Rb 87 |  |  |  |  | Ac 227 | = | 3.11E-12 | B | B | 2
| Sr 90 |  |  |  |  | Th 227 | = | 3.02E-12 | B | B | 2
| Zr 93 |  |  |  |  | Th 228 | = | 1.09E-18 | B | B | 2
| Nb 91 |  |  |  |  | Th 229
| Nb 92 |  |  |  |  | Th 230 | = | 6.68E-10 | B | B | 2
| Nb 93m |  |  |  |  | Th 232 | = | 5.76E-18 | B | B | 2
| Nb 94 |  |  |  |  | Th 234 | = | 1.25E-05 | B | B | 2
| Mo 93 |  |  |  |  | Pa 231 | = | 2.82E-11 | B | B | 2
| Tc 97 |  |  |  |  | Pa 233
| Tc 99 |  |  |  |  | U 232
| Ru 106 |  |  |  |  | U 233
| Pd 107 |  |  |  |  | U 234 | = | 1.05E-05 | B | B | 2 | ~ | 1.05E-05 | C | C | 2
| Ag 108m |  |  |  |  | U 235 | = | 2.75E-07 | B | B | 2 | ~ | 4.12E-07 | C | C | 2
| Ag 110m |  |  |  |  | U 236 | = | 2.42E-08 | B | B | 2 | ~ | 3.63E-08 | C | C | 2
| Cd 109 |  |  |  |  | U 238 | = | 1.25E-05 | B | B | 2 | ~ | 1.88E-05 | C | C | 2
| Cd 113m |  |  |  |  | Np 237
| Sn 119m |  |  |  |  | Pu 236
| Sn 121m |  |  |  |  | Pu 238
| Sn 123 |  |  |  |  | Pu 239
| Sn 126 |  |  |  |  | Pu 240
| Sb 125 |  |  |  |  | Pu 241
| Sb 126 |  |  |  |  | Pu 242
| Te 125m |  |  |  |  | Am 241
| Te 127m |  |  |  |  | Am 242m
| I 129 |  |  |  |  | Am 243
| Cs 134 |  |  |  |  | Cm 242
| Cs 135 |  |  |  |  | Cm 243
| Cs 137 |  |  |  |  | Cm 244
| Ba 133 |  |  |  |  | Cm 245
| La 137 |  |  |  |  | Cm 246
| La 138 |  |  |  |  | Cm 248
| Ce 144 |  |  |  |  | Cf 249
| Pm 145 |  |  |  |  | Cf 250
| Pm 147 |  |  |  |  | Cf 251
| Sm 147 |  |  |  |  | Cf 252
| Sm 151 |  |  |  |  | Unsp a
| Eu 152 |  |  |  |  | Unsp b/g
| Eu 154 |  |  |  |  | Total a |  | 2.3339e-05 |  |  | * |  | 2.9748e-05 |  |  | *
| Eu 155 |  |  |  |  | Total b/g |  | 1.253e-05 |  |  | * |  | 1.88e-11 |  |  | *
| Bands (Upper and Lower) |  |  |  |  | Code
| A a factor of 1.5 |  |  |  |  | 1 Measured activity
| B a factor of 3 |  |  |  |  | 2 Derived activity (best estimate)
| C a factor of 10 |  |  |  |  | 3 Derived activity (upper limit)
| D a factor of 100 |  |  |  |  | 4 Not present
| E a factor of 1000 |  |  |  |  | 5 Present but not significant
6 Likely to be present but not assessed
| Note: Bands quantify uncertainty in |  |  |  |  | 7 Present in significant quantities but not determined
| the mean radioactivity. |  |  |  |  | 8 Not expected to be present in significant quantity
* Total calculated from the 114 declared radionuclides