## DataSheet
WASTE STREAM |  |  | 7A25 |  | Operational Tritiated LLW
SITE |  |  | AWE Aldermaston
SITE OWNER |  |  | Ministry of Defence (MOD)
WASTE CUSTODIAN |  |  | AWE plc
WASTE TYPE |  |  | LLW |  |  | 0
WASTE VOLUMES
[8 empty] | Reported (m3) |  |  |  | OR | Conditioned (m3) |  | Packaged (m3)
Stocks: |  |  | At 1.4.2025 |  |  |  |  | = 30.8
Future arisings: |  |  | 1.4.2025 - 31.3.2027 |  |  |  |  | = 25.0
|  |  | 1.4.2028 - 31.3.2030 |  |  |  |  | = 31.1
|  |  | 1.4.2031 - 31.3.2033 |  |  |  |  | = 10.6
|  |  | 1.4.2034 - 31.3.2036 |  |  |  |  | = 10.5
|  |  | 1.4.2037 - 31.3.2039 |  |  |  |  | = 10.5
|  |  | 1.4.2040 - 31.3.2042 |  |  |  |  | = 10.5
|  |  | 1.4.2043 - 31.3.2045 |  |  |  |  | = 10.5
|  |  | 1.4.2046 - 31.3.2048 |  |  |  |  | = 10.5
|  |  | 1.4.2049 - 31.3.2051 |  |  |  |  | = 10.5
|  |  | 1.4.2052 - 31.3.2054 |  |  |  |  | = 10.5
|  |  | 1.4.2055 - 31.3.2057 |  |  |  |  | = 12.0
|  |  | 1.4.2058 - 31.3.2060 |  |  |  |  | = 6.0
|  |  | - |  |  |  |  | 0
|  |  | 1.4.2061 - 31.3.2080 |  |  |  |  | = 0
Total future arisings: | [7 empty] | 158.2
Total waste volume: | [7 empty] | 189.0
Number of waste packages in stock: |  |  | At 1.4.2025………………………...….. | [5 empty] | - | packages
Comment on arising rates: |  |  | Arising rate has been based on the current rate of LLW arisings from tritium waste producing facilities
Additional information on quantities: |  |  | The stock volume is accurate and attained from interrogation of the SRWMRS Database. The total volume of waste arisings will depend on the longevity of the AWE site with estimates being based on the estimated end of life of facilities circa 2080 or potentially beyond.
Uncertainty factors on volumes: |  |  | Stock (upper): |  |  | x | 1.00 |  | Arisings (upper): |  | x | 3.00
|  |  | Stock (lower): |  |  | x | 1.00 |  | Arisings (lower): |  | x | 0.30
WASTE SOURCE |  |  | Waste arising from tritium operations.
PHYSICAL CHARACTERISTICS
General description: |  |  | The waste contains metal, plastic, cellulosic material, rubber and other.
Changes since waste generated: |  |  | -
Bulk density (t/m³): |  |  | = | 0.16
Comment on density: |  |  | This figure has been derived using stock data from 2025 (total stream mass divided by the total stream volume).
CHEMICAL COMPOSITION
General description and components (%wt): |  |  | Plastic (43.39%), metal (33.53%), cellulosic material (14.81%), rubber (2.61%) and other (5.66%).
Chemical state: |  |  | Neutral
Sheet metal proportion / thickness: |  |  | -
Metals and alloys (%wt):
[9 empty] | (%wt) | Type(s) / Grades(s) with proportions | [5 empty] | % of total C14 activity
|  |  | Stainless steel…………………………………. | [5 empty] | = 5.4 | -
|  |  | Other ferrous metals………………………...… | [5 empty] | = 10.7 | -
|  |  | Iron………………………...………………………………. | [5 empty] | = 0 | -
|  |  | Aluminium…………………………...………… | [5 empty] | = 8.8 | -
|  |  | Beryllium…………………….……………….. | [5 empty] | = 0 | -
|  |  | Cobalt……………………..……………………. | [5 empty] | = 0 | -
|  |  | Copper…………………………….……………….. | [5 empty] | = 2.7 | -
|  |  | Lead……………………………...……………… | [5 empty] | = 5.0 | -
|  |  | Magnox/Magnesium…………………………... | [5 empty] | = 0 | -
|  |  | Nickel………………………………………..... | [5 empty] | = 0 | -
|  |  | Titanium…………………………………..……. | [5 empty] | = 0 | -
|  |  | Uranium………………………………...………. | [5 empty] | = 0 | -
|  |  | Zinc………………………………...…… | [5 empty] | = 0 | -
|  |  | Zircaloy/Zirconium……………...…….………. | [5 empty] | = 0 | -
|  |  | Other metals…………………….…………. | [5 empty] | = 0.96 | Brass 0.92, Palladium 0.4
Organics (%wt):
[9 empty] | (%wt) | Type(s) and comment | [5 empty] | % of total C14 activity
|  |  | Total cellulosics…………..………… | [5 empty] | = 14.8 | -
|  |  | Paper, cotton………..…………… | [5 empty] | = 14.4 | -
|  |  | Wood…………..………………… | [5 empty] | = 0.44 | -
|  |  | Halogenated plastics…………..…… | [5 empty] | = 22.3 | PVC
|  |  | Total non-halogenated plastics……………… | [5 empty] | = 21.1 | Percentage split is unknown in waste stream
|  |  | Condensation polymers…………………...….. | [5 empty] | = 0 | -
|  |  | Others…………..……………...…… | [5 empty] | = 0 | -
|  |  | Organic ion exchange materials…..……. | [5 empty] | = 0 | -
|  |  | Total rubber…………..……..…………… | [5 empty] | = 2.6 | Percentage split is unknown in waste stream
|  |  | Halogenated rubber…………………..…..…… | [5 empty] | = 0 | -
|  |  | Non-halogenated rubber…………………....… | [5 empty] | = 0 | -
|  |  | Hydrocarbons…………………………..... | [5 empty] | = 0 | -
|  |  | Oil or grease……..………………….….… | [5 empty] | = 0 | -
|  |  | Fuel….………………….....…………... | [5 empty] | = 0 | -
|  |  | Asphalt/Tarmac (cont.coal tar)….… | [5 empty] | = 0 | -
|  |  | Asphalt/Tarmac (no coal tar)……...… | [5 empty] | = 0 | -
|  |  | Bitumen………………………………… | [5 empty] | = 0 | -
|  |  | Others………………………………………. | [5 empty] | = 0 | -
|  |  | Other organics…………..……………………..… | [5 empty] | = 0 | -
Other materials (%wt):
[9 empty] | (%wt) | Type(s) and comment | [5 empty] | % of total C14 activity
|  |  | Inorganic ion exchange materials…...… | [5 empty] | = 0 | -
|  |  | Inorganic sludges and flocs…………….… | [5 empty] | = 0 | -
|  |  | Soil……………..……………………....………… | [5 empty] | = 0 | -
|  |  | Brick/Stone/Rubble………………......…………..………… | [5 empty] | = 0 | -
|  |  | Cementitious material……………………….…. | [5 empty] | = 0 | -
|  |  | Sand……………………………………….. | [5 empty] | = 0.46 | -
|  |  | Glass/Ceramics………….…………..………… | [5 empty] | = 0.86 | -
|  |  | Graphite………..…………………………..……… | [5 empty] | = 4.3 | Carbon
|  |  | Desiccants/Catalysts…………………… | [5 empty] | = 0 | -
|  |  | Asbestos…………..……………………...… | [5 empty] | = 0.01 | Percentage split is unknown in waste stream
|  |  | Non/low friable……..……………………………… | [5 empty] | = 0 | -
|  |  | Moderately friable……..………………………… | [5 empty] | = 0 | -
|  |  | Highly friable……..…………………………… | [5 empty] | = 0 | -
|  |  | Free aqueous liquids…………..………… | [5 empty] | = 0 | -
|  |  | Free non-aqueous liquids…………….………..………… | [5 empty] | = 0 | -
|  |  | Powder/Ash…………..…………………...…… | [5 empty] | = 0 | -
COMPONENTS OF MATERIALS, WASTE PROPERTIES, MATERIALS NOT CONTRIBUTING TO MASS
Inorganic anions (%wt):
[9 empty] | (%wt) | Type(s) and comment
|  |  | Fluoride……..………………………………….. | [5 empty] | = 0 | -
|  |  | Chloride…………..…………………………….. | [5 empty] | = 0 | -
|  |  | Iodide…..………………………………...…. | [5 empty] | = 0 | -
|  |  | Cyanide…….…………………………………..… | [5 empty] | = 0 | -
|  |  | Carbonate………..…………………………...… | [5 empty] | = 0 | -
|  |  | Nitrate…………..…………………………...…. | [5 empty] | = 0 | -
|  |  | Nitrite…………..……………………………….... | [5 empty] | = 0 | -
|  |  | Phosphate……..…………………………...…. | [5 empty] | = 0 | -
|  |  | Sulphate………..…………………………….…. | [5 empty] | = 0 | -
|  |  | Sulphide………..……………………………...…. | [5 empty] | = 0 | -
Materials of interest for waste acceptance criteria:
[9 empty] | (%wt) | Type(s) and comment
|  |  | Combustible metals…………………………. | [5 empty] | = 0 | -
|  |  | Low flash point liquids……………………...… | [5 empty] | = 0 | -
|  |  | Explosive materials………………………….. | [5 empty] | = 0 | -
|  |  | Phosphorus…………..………………………… | [5 empty] | = 0 | -
|  |  | Hydrides………………………………….……… | [5 empty] | = 0 | -
|  |  | Biological etc. materials……………………….. | [5 empty] | = 0 | -
|  |  | Biodegradable materials…………...…………. | [5 empty] | = 0 | -
|  |  | Putrescible wastes………..…………… | [5 empty] | = 0 | -
|  |  | Non-putrescible wastes………..…………… | [5 empty] | = 0 | -
|  |  | Corrosive materials…………………………. | [5 empty] | = 0 | -
|  |  | Pyrophoric materials………………………….. | [5 empty] | = 0 | -
|  |  | Generating toxic gases……………………….. | [5 empty] | = 0 | -
|  |  | Reacting with water…………………………...… | [5 empty] | = 0 | -
|  |  | Higher activity particles…………………………………. | [5 empty] | = 0 | -
|  |  | Soluble solids as bulk chemical compounds……………………..………………….… | [5 empty] | = 0 | -
Hazardous substances / non hazardous pollutants: |  |  | -
[9 empty] | (%wt) | Type(s) and comment
|  |  | Acrylamide…………………………… | [5 empty] | = 0 | -
|  |  | Benzene………………..……………… | [5 empty] | = 0 | -
|  |  | Chlorinated solvents………..……………. | [5 empty] | = 0 | -
|  |  | Formaldehyde…………………………. | [5 empty] | = 0 | -
|  |  | Organometallics…………………………. | [5 empty] | = 0 | -
|  |  | Phenol……………………………………….... | [5 empty] | = 0 | -
|  |  | Styrene…..…...…..…..……………………….. | [5 empty] | = 0 | -
|  |  | Tri-butyl phosphate……………………….………... | [5 empty] | = 0 | -
|  |  | Other organophosphates……………………….. | [5 empty] | = 0 | -
|  |  | Vinyl chloride………………………………………. | [5 empty] | = 0 | -
|  |  | Arsenic……………………………………….... | [5 empty] | = 0 | -
|  |  | Barium…………………………………..…………. | [5 empty] | = 0 | -
|  |  | Boron…………………….……………………….. | [5 empty] | = 0 | -
|  |  | Boron (in Boral)…………………………………………………. | [5 empty] | = 0 | -
|  |  | Boron (non-Boral)…………………………………………………. | [5 empty] | = 0 | -
|  |  | Cadmium………………………………….……………….. | [5 empty] | = 0 | -
|  |  | Caesium……………………………………..……………. | [5 empty] | = 0 | -
|  |  | Selenium………………………………………….……. | [5 empty] | = 0 | -
|  |  | Chromium………………………..………………………. | [5 empty] | = 0 | -
|  |  | Molybdenum……………………………..…………………. | [5 empty] | = 0 | -
|  |  | Thallium…………………………...………………………. | [5 empty] | = 0 | -
|  |  | Tin………………………………...……………………… | [5 empty] | = 0 | -
|  |  | Vanadium…………………………………...…………………. | [5 empty] | = 0 | -
|  |  | Mercury compounds…………………...……………………. | [5 empty] | = 0 | -
|  |  | Others…………………………………………..…… | [5 empty] | = 0 | -
Complexing agents (%wt): |  |  | No
[9 empty] | (%wt) | Type(s) and comment
|  |  | EDTA…………………….…………………….. | [5 empty] | = 0 | -
|  |  | DPTA…….…...………………………………………. | [5 empty] | = 0 | -
|  |  | NTA……………...…………………………………… | [5 empty] | = 0 | -
|  |  | Polycarboxylic acids………………………………… | [5 empty] | = 0 | -
|  |  | Other organic complexants…………………………..… | [5 empty] | = 0 | The waste stream does not contain complexing agents
|  |  | Total complexing agents………………………...… | [5 empty] | = 0 | -
Physical components: | [8 empty] | Number | Type(s) and comment
|  |  | Sources………………………………...… | [6 empty] | -
|  |  | Electronic & Electrical Equipment (EEE) | [6 empty] | -
|  |  | EEE Type 1……………………….……………. | [6 empty] | -
|  |  | EEE Type 2…………………………………...……. | [6 empty] | -
|  |  | EEE Type 3………………………………...……. | [6 empty] | -
|  |  | EEE Type 4………………………………….……. | [6 empty] | -
|  |  | EEE Type 5…………………………………..……. | [6 empty] | -
TREATMENT, PACKAGING AND DISPOSAL
Planned on-site / off-site treatment(s): |  |  | Treatment | [8 empty] | On-site / Off-site |  | Stream volume %
Size reduction
Decay storage
Low force compaction
|  |  | Supercompaction (HFC) | [8 empty] | Off-site |  | ~ 6.0
|  |  | Incineration | [8 empty] | Off-site |  | ~ 61.0
Drying/dewatering/liquid separation
Tie down/fixatives/strippable coating/painting application
Decontamination
|  |  | Metal treatment | [8 empty] | Off-site |  | ~ 33.0
Recycling / reuse
Thermal treatment, including vitrification
Encapsulation
Polymer encapsulation
Other physical treatment
Other chemical treatment
Containerisation
Treatment not yet determined
None
Comments on planned treatments: |  |  | This is a very small waste stream and hence the disposal routes are likely to fluctuate considerably in terms of usage.
Conditioning method: |  |  | -
Conditioning plants: |  | Plant Name | [6 empty] | Location
|  | - | [6 empty] | -
Likely conditioning matrix: |  |  | -
Further information on the conditioning matrix: |  |  | -
Waste Packaging:
Likely container type: | Container | [6 empty] | Waste packaged (vol%) |  | Waste loading (m³) |  | Payload (m³) |  | Number of packages |  | Estimated start date for packaging
| 1/2 Height IP-2 Disposal/Re-usable ISO (TC01/TC02) | [6 empty] | 6.0 |  | 17.0 |  | 18.3 |  | 1 |  | -
Range in container waste loading:
Other information on packaging and conditioning: |  |  | Assumes supercompacted wastes are consigned to the LLWR for burial.
Conditioned density (t/m³): |  |  | -
Conditioned density comment: |  |  | -
Management Routes: |  |  | Disposal Route | [8 empty] | Stream volume % |  | Raw density t/m3 |  | Start date
Expected to be consigned to a Near Site, Near Surface Disposal Facility (Scotland)
Expected to be Non-NSD HAW managed under Scottish Government's policy
Expected to be disposed to LLW Vaults NRS Dounreay
Expected to be consigned to the Geological Disposal Facility
Expected to be consigned to a Near Surface Disposal Facility
|  |  | Expected to be consigned to the LLW Repository | [8 empty] | ~ 6.0 |  | ~ 0.16
Expected to be consigned to a Landfill Facility
Expected to be disposed On-Site
Expected to be managed by In-Situ Disposal
|  |  | Expected to be consigned to an Incineration Facility | [8 empty] | ~ 61.0 |  | ~ 0.16
|  |  | Expected to be consigned to a Metal Treatment Facility | [8 empty] | ~ 33.0 |  | ~ 0.16
Expected to be Out of Scope
Expected to be recycled / reused
Disposal route not known
Classification codes for waste expected to be consigned to a landfill facility: |  |  |  |  | 15 02 03, 20 01 40, 20 03 01
Opportunities for alternative disposal routing: | [5 empty] | No
| Baseline Management Route |  |  | Opportunity Management Route |  |  |  | Stream volume (%) |  |  | Opportunity Confidence |  | Comment
| - |  |  | - |  |  |  | - |  |  | - |  | -
| - |  |  | - |  |  |  | - |  |  | - |  | -
RADIOACTIVITY
Source: |  |  | Tritium contaminated material
Uncertainty: |  |  | The in-stock data has been taken from available data on the company radioactive waste management database (SRWMRS). The future arisings have been calculated based on a combination of the existing stock and the predicted volumes of LLW to be generated.
Measurement of radioactivities: |  |  | Measurement of in-stock waste has been determined through both head-space analysis and sampling/destructive assay, depending on which facility the waste arisings have originated. Mass balance and calorimetry may have been used in rare cases.
Chemical form of radionuclides: |  | H-3: | Present in the waste stream through diffusion and titanium tritride (HTO, HT and organically/chemically bound)
| C-14: |  | Not present in the waste stream
| Cl-36: |  | Not present in the waste stream
| Se-79: | Selenium-79 | Not present in the waste stream
| Tc-99: | Selenium-79 | Not present in the waste stream
| I-129: |  | Not present in the waste stream
| Ra: |  | Not present in the waste stream
| Th: |  | Not present in the waste stream
| U: |  | Not present in the waste stream
Np: |  |  | Not present in the waste stream
Pu: |  |  | Not present in the waste stream

## Radionuclide
WASTE STREAM |  |  |  | 7A25 |  |  |  |  | Operational Tritiated LLW
|  | Mean radioactivity, TBq/m³ | [10 empty] | Mean radioactivity, TBq/m³
| Nuclide | Waste at |  | Bands and Code |  |  | Future Arisings |  | Bands and Code |  |  |  | Waste at |  | Bands and Code |  | Future Arisings |  | Bands and Code
|  | 2025-04-01 | [9 empty] | Nuclide | 2025-04-01
| H 3 | = | 1.36E-03 | B | B | 2 | ~ | 6.80E-03 | C | C | 2 | Gd 153
| Be 10 | [10 empty] | Ho 163
| C 14 | [10 empty] | Ho 166m
| Na 22 | [10 empty] | Tm 170
| Al 26 | [10 empty] | Tm 171
| Cl 36 | [10 empty] | Lu 174
| Ar 39 | [10 empty] | Lu 176
| Ar 42 | [10 empty] | Hf 178n
| K 40 | [10 empty] | Hf 182
| Ca 41 | [10 empty] | Pt 193
| Mn 53 | [10 empty] | Tl 204
| Mn 54 | [10 empty] | Pb 205
| Fe 55 | [10 empty] | Pb 210
| Co 60 | [10 empty] | Bi 208
| Ni 59 | [10 empty] | Bi 210m
| Ni 63 | [10 empty] | Po 210
| Zn 65 | [10 empty] | Ra 223
| Se 79 | [10 empty] | Ra 225
| Kr 81 | [10 empty] | Ra 226
| Kr 85 | [10 empty] | Ra 228
| Rb 87 | [10 empty] | Ac 227
| Sr 90 | [10 empty] | Th 227
| Zr 93 | [10 empty] | Th 228
| Nb 91 | [10 empty] | Th 229
| Nb 92 | [10 empty] | Th 230
| Nb 93m | [10 empty] | Th 232
| Nb 94 | [10 empty] | Th 234
| Mo 93 | [10 empty] | Pa 231
| Tc 97 | [10 empty] | Pa 233
| Tc 99 | [10 empty] | U 232
| Ru 106 | [10 empty] | U 233
| Pd 107 | [10 empty] | U 234
| Ag 108m | [10 empty] | U 235
| Ag 110m | [10 empty] | U 236
| Cd 109 | [10 empty] | U 238
| Cd 113m | [10 empty] | Np 237
| Sn 119m | [10 empty] | Pu 236
| Sn 121m | [10 empty] | Pu 238
| Sn 123 | [10 empty] | Pu 239
| Sn 126 | [10 empty] | Pu 240
| Sb 125 | [10 empty] | Pu 241
| Sb 126 | [10 empty] | Pu 242
| Te 125m | [10 empty] | Am 241
| Te 127m | [10 empty] | Am 242m
| I 129 | [10 empty] | Am 243
| Cs 134 | [10 empty] | Cm 242
| Cs 135 | [10 empty] | Cm 243
| Cs 137 | [10 empty] | Cm 244
| Ba 133 | [10 empty] | Cm 245
| La 137 | [10 empty] | Cm 246
| La 138 | [10 empty] | Cm 248
| Ce 144 | [10 empty] | Cf 249
| Pm 145 | [10 empty] | Cf 250
| Pm 147 | [10 empty] | Cf 251
| Sm 147 | [10 empty] | Cf 252
| Sm 151 | [10 empty] | Unsp a
| Eu 152 | [10 empty] | Unsp b/g
| Eu 154 | [10 empty] | Total a |  | 0 |  | * |  | 0 |  | *
| Eu 155 | [10 empty] | Total b/g |  | 0.00136 |  | * |  | 0.0068 |  | *
| Bands (Upper and Lower) | [10 empty] | Code
| A a factor of 1.5 | [10 empty] | 1 Measured activity
| B a factor of 3 | [10 empty] | 2 Derived activity (best estimate)
| C a factor of 10 | [10 empty] | 3 Derived activity (upper limit)
| D a factor of 100 | [10 empty] | 4 Not present
| E a factor of 1000 | [10 empty] | 5 Present but not significant
6 Likely to be present but not assessed
| Note: Bands quantify uncertainty in | [10 empty] | 7 Present in significant quantities but not determined
| the mean radioactivity. | [10 empty] | 8 Not expected to be present in significant quantity
* Total calculated from the 114 declared radionuclides