## DataSheet
WASTE STREAM |  |  | 7A26 |  | Operational LLW - Enriched Uranium
SITE |  |  | AWE Aldermaston
SITE OWNER |  |  | Ministry of Defence (MOD)
WASTE CUSTODIAN |  |  | AWE plc
WASTE TYPE |  |  | LLW |  |  | 0
WASTE VOLUMES
[8 empty] | Reported (m3) |  |  |  | OR | Conditioned (m3) |  | Packaged (m3)
Stocks: |  |  | At 1.4.2025 |  |  |  |  | = 83.4
Future arisings: |  |  | 1.4.2025 - 31.3.2027 |  |  |  |  | = 23.1
|  |  | 1.4.2028 - 31.3.2030 |  |  |  |  | = 33.5
|  |  | 1.4.2031 - 31.3.2033 |  |  |  |  | = 39.5
|  |  | 1.4.2034 - 31.3.2036 |  |  |  |  | = 3.5
|  |  | 1.4.2037 - 31.3.2039 |  |  |  |  | = 3.5
|  |  | 1.4.2040 - 31.3.2042 |  |  |  |  | = 9.2
|  |  | 1.4.2043 - 31.3.2045 |  |  |  |  | = 3.5
|  |  | 1.4.2046 - 31.3.2048 |  |  |  |  | = 3.5
|  |  | 1.4.2049 - 31.3.2051 |  |  |  |  | = 3.5
|  |  | 1.4.2052 - 31.3.2054 |  |  |  |  | = 3.5
|  |  | 1.4.2055 - 31.3.2057 |  |  |  |  | = 6.3
|  |  | 1.4.2058 - 31.3.2060 |  |  |  |  | = 6.3
|  |  | 1.4.2061 - 31.3.2063 |  |  |  |  | = 3.5
|  |  | 1.4.2064 - 31.3.2066 |  |  |  |  | = 3.5
|  |  | 1.4.2067 - 31.3.2069 |  |  |  |  | = 3.5
|  |  | 1.4.2070 - 31.3.2073 |  |  |  |  | = 12.0
|  |  | - |  |  |  |  | 0
|  |  | 1.4.2073 - 31.3.2080 |  |  |  |  | = 0
Total future arisings: | [7 empty] | 161.2
Total waste volume: | [7 empty] | 244.6
Number of waste packages in stock: |  |  | At 1.4.2025………………………...….. | [5 empty] | - | packages
Comment on arising rates: |  |  | The stock volume has increased since the previous UK RWI (2022). This is due to one facility in a phase of Post Operative Clear Out (POCO) to make way for future decommissioning. Future arising estimations were reviewed and updated, by AWE and correct as of February 2025.
Additional information on quantities: |  |  | Stock volumes are recorded on the site waste management database and therefore, are considered to be accurate. The total volume of arisings will depend on the longevity of the AWE site, with estimates being based on a site closure date of 2080.
Uncertainty factors on volumes: |  |  | Stock (upper): |  |  | x | 1.00 |  | Arisings (upper): |  | x | 3.00
|  |  | Stock (lower): |  |  | x | 1.00 |  | Arisings (lower): |  | x | 0.30
WASTE SOURCE |  |  | Waste arisings from enriched uranium operations.
PHYSICAL CHARACTERISTICS
General description: |  |  | The waste contains metal, plastics, rubber, glass, fibre-glass, asbestos and other wastes.
Changes since waste generated: |  |  | -
Bulk density (t/m³): |  |  | = | 0.35
Comment on density: |  |  | This figure has been derived using stock data from 2025 (total stream mass divided by the total stream volume).
CHEMICAL COMPOSITION
General description and components (%wt): |  |  | Metal (61.37%), Organics (30.09%), Other materials (8.54%)
Chemical state: |  |  | Neutral
Sheet metal proportion / thickness: |  |  | As this is an operational waste stream, metal is likely to arise as mixed metal (ferrous and non-ferrous segregated) in drums.
Metals and alloys (%wt):
[9 empty] | (%wt) | Type(s) / Grades(s) with proportions | [5 empty] | % of total C14 activity
|  |  | Stainless steel…………………………………. | [5 empty] | = 9.0 | -
|  |  | Other ferrous metals………………………...… | [5 empty] | = 45.1 | -
|  |  | Iron………………………...………………………………. | [5 empty] | = 0 | -
|  |  | Aluminium…………………………...………… | [5 empty] | = 5.3 | -
|  |  | Beryllium…………………….……………….. | [5 empty] | = 0 | -
|  |  | Cobalt……………………..……………………. | [5 empty] | = 0 | -
|  |  | Copper…………………………….……………….. | [5 empty] | = 0.43 | -
|  |  | Lead……………………………...……………… | [5 empty] | = 1.1 | -
|  |  | Magnox/Magnesium…………………………... | [5 empty] | = 0 | -
|  |  | Nickel………………………………………..... | [5 empty] | = 0 | -
|  |  | Titanium…………………………………..……. | [5 empty] | = 0 | -
|  |  | Uranium………………………………...………. | [5 empty] | NE | Present as a contaminant only
|  |  | Zinc………………………………...…… | [5 empty] | = 0 | -
|  |  | Zircaloy/Zirconium……………...…….………. | [5 empty] | = 0 | -
|  |  | Other metals…………………….…………. | [5 empty] | = 0.39 | Brass 0.03%, Galvo steel 0.24%, Tin 0.12%
Organics (%wt):
[9 empty] | (%wt) | Type(s) and comment | [5 empty] | % of total C14 activity
|  |  | Total cellulosics…………..………… | [5 empty] | = 13.3 | -
|  |  | Paper, cotton………..…………… | [5 empty] | = 8.3 | -
|  |  | Wood…………..………………… | [5 empty] | = 5.1 | -
|  |  | Halogenated plastics…………..…… | [5 empty] | = 10.4 | -
|  |  | Total non-halogenated plastics……………… | [5 empty] | = 4.0 | PVC
|  |  | Condensation polymers…………………...….. | [5 empty] | NE | -
|  |  | Others…………..……………...…… | [5 empty] | NE | -
|  |  | Organic ion exchange materials…..……. | [5 empty] | = 0 | -
|  |  | Total rubber…………..……..…………… | [5 empty] | = 2.2 | -
|  |  | Halogenated rubber…………………..…..…… | [5 empty] | NE | -
|  |  | Non-halogenated rubber…………………....… | [5 empty] | NE | -
|  |  | Hydrocarbons…………………………..... | [5 empty] | = 0.19 | -
|  |  | Oil or grease……..………………….….… | [5 empty] | = 0.11 | -
|  |  | Fuel….………………….....…………... | [5 empty] | = 0 | -
|  |  | Asphalt/Tarmac (cont.coal tar)….… | [5 empty] | = 0 | -
|  |  | Asphalt/Tarmac (no coal tar)……...… | [5 empty] | = 0 | -
|  |  | Bitumen………………………………… | [5 empty] | = 0 | -
|  |  | Others………………………………………. | [5 empty] | = 0.80 | Other non haz not specified in waste containers
|  |  | Other organics…………..……………………..… | [5 empty] | = 0 | -
Other materials (%wt):
[9 empty] | (%wt) | Type(s) and comment | [5 empty] | % of total C14 activity
|  |  | Inorganic ion exchange materials…...… | [5 empty] | = 0 | -
|  |  | Inorganic sludges and flocs…………….… | [5 empty] | = 0 | -
|  |  | Soil……………..……………………....………… | [5 empty] | = 0 | -
|  |  | Brick/Stone/Rubble………………......…………..………… | [5 empty] | = 0 | -
|  |  | Cementitious material……………………….…. | [5 empty] | = 0 | -
|  |  | Sand……………………………………….. | [5 empty] | = 0.08 | Sand 0.07%, Plasterboard 0.01%
|  |  | Glass/Ceramics………….…………..………… | [5 empty] | = 0.37 | Fibreglass 0.25%, Glass 0.12%
|  |  | Graphite………..…………………………..……… | [5 empty] | = 0.14 | -
|  |  | Desiccants/Catalysts…………………… | [5 empty] | = 0 | -
|  |  | Asbestos…………..……………………...… | [5 empty] | = 8.0 | -
|  |  | Non/low friable……..……………………………… | [5 empty] | NE | -
|  |  | Moderately friable……..………………………… | [5 empty] | NE | -
|  |  | Highly friable……..…………………………… | [5 empty] | NE | -
|  |  | Free aqueous liquids…………..………… | [5 empty] | = 0 | -
|  |  | Free non-aqueous liquids…………….………..………… | [5 empty] | = 0 | -
|  |  | Powder/Ash…………..…………………...…… | [5 empty] | = 0 | -
COMPONENTS OF MATERIALS, WASTE PROPERTIES, MATERIALS NOT CONTRIBUTING TO MASS
Inorganic anions (%wt):
[9 empty] | (%wt) | Type(s) and comment
|  |  | Fluoride……..………………………………….. | [5 empty] | = 0 | -
|  |  | Chloride…………..…………………………….. | [5 empty] | = 0 | -
|  |  | Iodide…..………………………………...…. | [5 empty] | = 0 | -
|  |  | Cyanide…….…………………………………..… | [5 empty] | = 0 | -
|  |  | Carbonate………..…………………………...… | [5 empty] | = 0 | -
|  |  | Nitrate…………..…………………………...…. | [5 empty] | = 0 | -
|  |  | Nitrite…………..……………………………….... | [5 empty] | = 0 | -
|  |  | Phosphate……..…………………………...…. | [5 empty] | = 0 | -
|  |  | Sulphate………..…………………………….…. | [5 empty] | = 0 | -
|  |  | Sulphide………..……………………………...…. | [5 empty] | = 0 | -
Materials of interest for waste acceptance criteria:
[9 empty] | (%wt) | Type(s) and comment
|  |  | Combustible metals…………………………. | [5 empty] | = 0 | -
|  |  | Low flash point liquids……………………...… | [5 empty] | = 0 | -
|  |  | Explosive materials………………………….. | [5 empty] | = 0 | -
|  |  | Phosphorus…………..………………………… | [5 empty] | = 0 | -
|  |  | Hydrides………………………………….……… | [5 empty] | = 0 | -
|  |  | Biological etc. materials……………………….. | [5 empty] | = 0 | -
|  |  | Biodegradable materials…………...…………. | [5 empty] | = 0 | -
|  |  | Putrescible wastes………..…………… | [5 empty] | = 0 | -
|  |  | Non-putrescible wastes………..…………… | [5 empty] | = 0 | -
|  |  | Corrosive materials…………………………. | [5 empty] | = 0 | -
|  |  | Pyrophoric materials………………………….. | [5 empty] | = 0 | -
|  |  | Generating toxic gases……………………….. | [5 empty] | = 0 | -
|  |  | Reacting with water…………………………...… | [5 empty] | = 0 | -
|  |  | Higher activity particles…………………………………. | [5 empty] | = 0 | -
|  |  | Soluble solids as bulk chemical compounds……………………..………………….… | [5 empty] | = 0 | -
Hazardous substances / non hazardous pollutants: |  |  | -
[9 empty] | (%wt) | Type(s) and comment
|  |  | Acrylamide…………………………… | [5 empty] | = 0 | -
|  |  | Benzene………………..……………… | [5 empty] | NE | -
|  |  | Chlorinated solvents………..……………. | [5 empty] | = 0 | -
|  |  | Formaldehyde…………………………. | [5 empty] | = 0 | -
|  |  | Organometallics…………………………. | [5 empty] | = 0 | -
|  |  | Phenol……………………………………….... | [5 empty] | NE | -
|  |  | Styrene…..…...…..…..……………………….. | [5 empty] | = 0 | -
|  |  | Tri-butyl phosphate……………………….………... | [5 empty] | NE | -
|  |  | Other organophosphates……………………….. | [5 empty] | = 0 | -
|  |  | Vinyl chloride………………………………………. | [5 empty] | P | PVC
|  |  | Arsenic……………………………………….... | [5 empty] | NE | -
|  |  | Barium…………………………………..…………. | [5 empty] | NE | -
|  |  | Boron…………………….……………………….. | [5 empty] | NE | -
|  |  | Boron (in Boral)…………………………………………………. | [5 empty] | NE | -
|  |  | Boron (non-Boral)…………………………………………………. | [5 empty] | = 0 | -
|  |  | Cadmium………………………………….……………….. | [5 empty] | NE | -
|  |  | Caesium……………………………………..……………. | [5 empty] | = 0 | -
|  |  | Selenium………………………………………….……. | [5 empty] | NE | -
|  |  | Chromium………………………..………………………. | [5 empty] | NE | -
|  |  | Molybdenum……………………………..…………………. | [5 empty] | NE | -
|  |  | Thallium…………………………...………………………. | [5 empty] | NE | -
|  |  | Tin………………………………...……………………… | [5 empty] | NE | -
|  |  | Vanadium…………………………………...…………………. | [5 empty] | NE | -
|  |  | Mercury compounds…………………...……………………. | [5 empty] | = 0 | -
|  |  | Others…………………………………………..…… | [5 empty] | NE | -
Complexing agents (%wt): |  |  | No
[9 empty] | (%wt) | Type(s) and comment
|  |  | EDTA…………………….…………………….. | [5 empty] | = 0 | -
|  |  | DPTA…….…...………………………………………. | [5 empty] | = 0 | -
|  |  | NTA……………...…………………………………… | [5 empty] | = 0 | -
|  |  | Polycarboxylic acids………………………………… | [5 empty] | = 0 | -
|  |  | Other organic complexants…………………………..… | [5 empty] | = 0 | The waste stream does not contain any organic complexing agents.
|  |  | Total complexing agents………………………...… | [5 empty] | = 0 | -
Physical components: | [8 empty] | Number | Type(s) and comment
|  |  | Sources………………………………...… | [5 empty] | = 0 | -
|  |  | Electronic & Electrical Equipment (EEE) | [6 empty] | -
|  |  | EEE Type 1……………………….……………. | [5 empty] | NE | EEE components, cannot be segregated into composition types.
|  |  | EEE Type 2…………………………………...……. | [5 empty] | = 0 | -
|  |  | EEE Type 3………………………………...……. | [5 empty] | = 0 | -
|  |  | EEE Type 4………………………………….……. | [5 empty] | = 0 | -
|  |  | EEE Type 5…………………………………..……. | [5 empty] | = 0 | -
TREATMENT, PACKAGING AND DISPOSAL
Planned on-site / off-site treatment(s): |  |  | Treatment | [8 empty] | On-site / Off-site |  | Stream volume %
Size reduction
Decay storage
Low force compaction
|  |  | Supercompaction (HFC) | [8 empty] | Off-site |  | ~ 5.0
|  |  | Incineration | [8 empty] | Off-site |  | ~ 48.0
Drying/dewatering/liquid separation
Tie down/fixatives/strippable coating/painting application
Decontamination
|  |  | Metal treatment | [8 empty] | Off-site |  | ~ 42.0
Recycling / reuse
Thermal treatment, including vitrification
Encapsulation
Polymer encapsulation
Other physical treatment
Other chemical treatment
Containerisation
Treatment not yet determined
|  |  | None | [8 empty] | Off-site |  | ~ 5.0
Comments on planned treatments: |  |  | Treatment percentages are estimations only. These figures are likely to fluctuate.
Conditioning method: |  |  | -
Conditioning plants: |  | Plant Name | [6 empty] | Location
|  | - | [6 empty] | -
Likely conditioning matrix: |  |  | -
Further information on the conditioning matrix: |  |  | -
Waste Packaging:
Likely container type: | Container | [6 empty] | Waste packaged (vol%) |  | Waste loading (m³) |  | Payload (m³) |  | Number of packages |  | Estimated start date for packaging
| 1/2 Height IP-2 Disposal/Re-usable ISO (TC01/TC02) | [6 empty] | 5.0 |  | 17.0 |  | 18.3 |  | 1 |  | -
Range in container waste loading:
Other information on packaging and conditioning: |  |  | -
Conditioned density (t/m³): |  |  | -
Conditioned density comment: |  |  | -
Management Routes: |  |  | Disposal Route | [8 empty] | Stream volume % |  | Raw density t/m3 |  | Start date
Expected to be consigned to a Near Site, Near Surface Disposal Facility (Scotland)
Expected to be Non-NSD HAW managed under Scottish Government's policy
Expected to be disposed to LLW Vaults NRS Dounreay
Expected to be consigned to the Geological Disposal Facility
Expected to be consigned to a Near Surface Disposal Facility
|  |  | Expected to be consigned to the LLW Repository | [8 empty] | ~ 5.0 |  | ~ 0.35
|  |  | Expected to be consigned to a Landfill Facility | [8 empty] | ~ 5.0 |  | ~ 0.35
Expected to be disposed On-Site
Expected to be managed by In-Situ Disposal
|  |  | Expected to be consigned to an Incineration Facility | [8 empty] | ~ 48.0 |  | ~ 0.35
|  |  | Expected to be consigned to a Metal Treatment Facility | [8 empty] | ~ 42.0 |  | ~ 0.35
Expected to be Out of Scope
Expected to be recycled / reused
Disposal route not known
Classification codes for waste expected to be consigned to a landfill facility: |  |  |  |  | 17 06 01*, 16 03 05*, 17 04 09*, 15 02 02*, 20 01 40, 20 03 01
Opportunities for alternative disposal routing: | [5 empty] | Not yet determined
| Baseline Management Route |  |  | Opportunity Management Route |  |  |  | Stream volume (%) |  |  | Opportunity Confidence |  | Comment
| - |  |  | - |  |  |  | - |  |  | - |  | -
| - |  |  | - |  |  |  | - |  |  | - |  | -
RADIOACTIVITY
Source: |  |  | Uranium (enriched) contaminated material.
Uncertainty: |  |  | The gross alpha and gross beta/gamma activities for the in-stock waste are accurate. Decay corrections of all Enriched Uranium wastes currently on the company waste management database.
Measurement of radioactivities: |  |  | This waste stream is generally assayed using either low or high resolution gamma-ray spectroscopy. Mass balance is used occassionally where considered to be the BAT assay method.
Chemical form of radionuclides: |  | H-3: | Not present in Waste Stream
| C-14: |  | Not present in Waste Stream
| Cl-36: |  | Not present in Waste Stream
| Se-79: | Selenium-79 | Not present in Waste Stream
| Tc-99: | Selenium-79 | Not present in Waste Stream
| I-129: |  | Not present in Waste Stream
| Ra: |  | Only daughter products present from uranium in this waste stream. Oxide form.
| Th: |  | Only daughter products present from uranium in this waste stream. Oxide form.
| U: |  | Present in Waste Stream as oxide form
Np: |  |  | Not present in Waste Stream
Pu: |  |  | Not present in Waste Stream

## Radionuclide
WASTE STREAM |  |  | 7A26 |  | Operational LLW - Enriched Uranium
|  | Mean radioactivity, TBq/m³ |  |  |  |  | Mean radioactivity, TBq/m³
| Nuclide | Waste at | Bands and Code | Future Arisings | Bands and Code |  | Waste at |  | Bands and Code |  | Future Arisings |  | Bands and Code
|  | 2025-04-01 |  |  |  | Nuclide | 2025-04-01
| H 3 |  |  |  |  | Gd 153
| Be 10 |  |  |  |  | Ho 163
| C 14 |  |  |  |  | Ho 166m
| Na 22 |  |  |  |  | Tm 170
| Al 26 |  |  |  |  | Tm 171
| Cl 36 |  |  |  |  | Lu 174
| Ar 39 |  |  |  |  | Lu 176
| Ar 42 |  |  |  |  | Hf 178n
| K 40 |  |  |  |  | Hf 182
| Ca 41 |  |  |  |  | Pt 193
| Mn 53 |  |  |  |  | Tl 204
| Mn 54 |  |  |  |  | Pb 205
| Fe 55 |  |  |  |  | Pb 210 |  |  |  | 5 | = | 2.86E-15 | C | C | 2
| Co 60 |  |  |  |  | Bi 208
| Ni 59 |  |  |  |  | Bi 210m
| Ni 63 |  |  |  |  | Po 210 |  |  |  | 5 | = | 1.75E-15 | C | C | 2
| Zn 65 |  |  |  |  | Ra 223 |  |  |  | 5 | = | 5.12E-13 | C | C | 2
| Se 79 |  |  |  |  | Ra 225
| Kr 81 |  |  |  |  | Ra 226 |  |  |  | 5 | = | 9.55E-14 | C | C | 2
| Kr 85 |  |  |  |  | Ra 228 |  |  |  | 5 | = | 4.82E-19 | C | C | 2
| Rb 87 |  |  |  |  | Ac 227 |  |  |  | 5 | = | 5.53E-13 | C | C | 2
| Sr 90 |  |  |  |  | Th 227 |  |  |  | 5 | = | 5.20E-13 | C | C | 2
| Zr 93 |  |  |  |  | Th 228 |  |  |  | 5 | = | 1.39E-19 | C | C | 2
| Nb 91 |  |  |  |  | Th 229
| Nb 92 |  |  |  |  | Th 230 |  |  |  | 5 | = | 1.47E-10 | C | C | 2
| Nb 93m |  |  |  |  | Th 232 |  |  |  | 5 | = | 3.00E-18 | C | C | 2
| Nb 94 |  |  |  |  | Th 234 |  |  |  | 5 | = | 4.15E-06 | C | C | 2
| Mo 93 |  |  |  |  | Pa 231 |  |  |  | 5 | = | 1.20E-11 | C | C | 2
| Tc 97 |  |  |  |  | Pa 233
| Tc 99 |  |  |  |  | U 232
| Ru 106 |  |  |  |  | U 233
| Pd 107 |  |  |  |  | U 234 |  |  |  | 7 | = | 5.33E-06 | C | C | 2
| Ag 108m |  |  |  |  | U 235 |  |  |  | 7 | = | 1.88E-07 | C | C | 2
| Ag 110m |  |  |  |  | U 236 |  |  |  | 7 | = | 2.03E-08 | C | C | 2
| Cd 109 |  |  |  |  | U 238 |  |  |  | 7 | = | 4.15E-06 | C | C | 2
| Cd 113m |  |  |  |  | Np 237
| Sn 119m |  |  |  |  | Pu 236
| Sn 121m |  |  |  |  | Pu 238
| Sn 123 |  |  |  |  | Pu 239
| Sn 126 |  |  |  |  | Pu 240
| Sb 125 |  |  |  |  | Pu 241
| Sb 126 |  |  |  |  | Pu 242
| Te 125m |  |  |  |  | Am 241
| Te 127m |  |  |  |  | Am 242m
| I 129 |  |  |  |  | Am 243
| Cs 134 |  |  |  |  | Cm 242
| Cs 135 |  |  |  |  | Cm 243
| Cs 137 |  |  |  |  | Cm 244
| Ba 133 |  |  |  |  | Cm 245
| La 137 |  |  |  |  | Cm 246
| La 138 |  |  |  |  | Cm 248
| Ce 144 |  |  |  |  | Cf 249
| Pm 145 |  |  |  |  | Cf 250
| Pm 147 |  |  |  |  | Cf 251
| Sm 147 |  |  |  |  | Cf 252
| Sm 151 |  |  |  |  | Unsp a
| Eu 152 |  |  |  |  | Unsp b/g
| Eu 154 |  |  |  |  | Total a |  | 0 |  | * |  | 9.6929e-06 |  |  | *
| Eu 155 |  |  |  |  | Total b/g |  | 0 |  | * |  | 4.151e-06 |  |  | *
| Bands (Upper and Lower) |  |  |  |  | Code
| A a factor of 1.5 |  |  |  |  | 1 Measured activity
| B a factor of 3 |  |  |  |  | 2 Derived activity (best estimate)
| C a factor of 10 |  |  |  |  | 3 Derived activity (upper limit)
| D a factor of 100 |  |  |  |  | 4 Not present
| E a factor of 1000 |  |  |  |  | 5 Present but not significant
6 Likely to be present but not assessed
| Note: Bands quantify uncertainty in |  |  |  |  | 7 Present in significant quantities but not determined
| the mean radioactivity. |  |  |  |  | 8 Not expected to be present in significant quantity
* Total calculated from the 114 declared radionuclides