## DataSheet
WASTE STREAM |  |  | 7A27 |  | Operational LLW - Plutonium
SITE |  |  | AWE Aldermaston
SITE OWNER |  |  | Ministry of Defence (MOD)
WASTE CUSTODIAN |  |  | AWE plc
WASTE TYPE |  |  | LLW |  |  | 0
WASTE VOLUMES
[8 empty] | Reported (m3) |  |  |  | OR | Conditioned (m3) |  | Packaged (m3)
Stocks: |  |  | At 1.4.2025 |  |  |  |  | = 238.5
Future arisings: |  |  | 1.4.2025 - 31.3.2027 |  |  |  |  | = 174.7
|  |  | 1.4.2028 - 31.3.2030 |  |  |  |  | = 71.4
|  |  | 1.4.2031 - 31.3.2033 |  |  |  |  | = 72.5
|  |  | 1.4.2034 - 31.3.2036 |  |  |  |  | = 56.8
|  |  | 1.4.2037 - 31.3.2039 |  |  |  |  | = 55.5
|  |  | 1.4.2040 - 31.3.2042 |  |  |  |  | = 88.1
|  |  | 1.4.2043 - 31.3.2045 |  |  |  |  | = 3.8
|  |  | 1.4.2046 - 31.3.2048 |  |  |  |  | = 4.0
|  |  | 1.4.2049 - 31.3.2050 |  |  |  |  | = 3.8
|  |  | 1.4.2051 - 31.3.2053 |  |  |  |  | = 3.8
|  |  | 1.4.2054 - 31.3.2056 |  |  |  |  | = 9.2
|  |  | 1.4.2057 - 31.3.2059 |  |  |  |  | = 0.8
|  |  | 1.4.2060 - 31.3.2062 |  |  |  |  | = 5.5
|  |  | - |  |  |  |  | 0
|  |  | 1.4.2063 - 31.3.2080 |  |  |  |  | = 0
Total future arisings: | [7 empty] | 549.6
Total waste volume: | [7 empty] | 788.1
Number of waste packages in stock: |  |  | At 1.4.2025………………………...….. | [5 empty] | - | packages
Comment on arising rates: |  |  | Slight increase in operational stock since 2022 UK RWI. Future arisings taken from recent update to AWE Operational waste estimation plans, correct as of February 2025.
Additional information on quantities: |  |  | Stock volumes are recorded on the site waste management database and therefore, are considered to be accurate. The total volume of arisings will depend on the longevity of the AWE site, with estimates being based on a site closure date of 2080 or beyond.
Uncertainty factors on volumes: |  |  | Stock (upper): |  |  | x | 1.00 |  | Arisings (upper): |  | x | 5.00
|  |  | Stock (lower): |  |  | x | 1.00 |  | Arisings (lower): |  | x | 0.20
WASTE SOURCE |  |  | Waste arising from plutonium operations.
PHYSICAL CHARACTERISTICS
General description: |  |  | The waste contains metals, plastics and cellulosic materials.
Changes since waste generated: |  |  | Encapsulated oils and sludges are no longer part of this waste stream.
Bulk density (t/m³): |  |  | ~ | 0.33
Comment on density: |  |  | This figure has been derived using stock data from 2025 (total stream mass divided by the total stream volume).
CHEMICAL COMPOSITION
General description and components (%wt): |  |  | Metals (70.01%), organics (29.2%) and other (0.79%)
Chemical state: |  |  | Neutral
Sheet metal proportion / thickness: |  |  | -
Metals and alloys (%wt):
[9 empty] | (%wt) | Type(s) / Grades(s) with proportions | [5 empty] | % of total C14 activity
|  |  | Stainless steel…………………………………. | [5 empty] | ~ 16.9 | -
|  |  | Other ferrous metals………………………...… | [5 empty] | ~ 50.8 | -
|  |  | Iron………………………...………………………………. | [5 empty] | = 0 | -
|  |  | Aluminium…………………………...………… | [5 empty] | ~ 0.40 | -
|  |  | Beryllium…………………….……………….. | [5 empty] | = 0 | -
|  |  | Cobalt……………………..……………………. | [5 empty] | = 0 | -
|  |  | Copper…………………………….……………….. | [5 empty] | ~ 1.3 | -
|  |  | Lead……………………………...……………… | [5 empty] | ~ 0.10 | -
|  |  | Magnox/Magnesium…………………………... | [5 empty] | = 0 | -
|  |  | Nickel………………………………………..... | [5 empty] | = 0 | -
|  |  | Titanium…………………………………..……. | [5 empty] | = 0 | -
|  |  | Uranium………………………………...………. | [5 empty] | = 0 | -
|  |  | Zinc………………………………...…… | [5 empty] | = 0 | -
|  |  | Zircaloy/Zirconium……………...…….………. | [5 empty] | = 0 | -
|  |  | Other metals…………………….…………. | [5 empty] | ~ 0.50 | Brass 0.038%, Galvanised steel 0.187%, Mercury 0.275%
Organics (%wt):
[9 empty] | (%wt) | Type(s) and comment | [5 empty] | % of total C14 activity
|  |  | Total cellulosics…………..………… | [5 empty] | ~ 17.4 | -
|  |  | Paper, cotton………..…………… | [5 empty] | ~ 14.3 | Includes hoover bags and contents, HEPA filter media.
|  |  | Wood…………..………………… | [5 empty] | ~ 3.1 | -
|  |  | Halogenated plastics…………..…… | [5 empty] | ~ 3.0 | PVC
|  |  | Total non-halogenated plastics……………… | [5 empty] | ~ 3.3 | Not segregated on waste records into constituent types.
|  |  | Condensation polymers…………………...….. | [6 empty] | -
|  |  | Others…………..……………...…… | [6 empty] | -
|  |  | Organic ion exchange materials…..……. | [5 empty] | = 0 | -
|  |  | Total rubber…………..……..…………… | [5 empty] | ~ 3.7 | Not segregated on waste records into constituent types.
|  |  | Halogenated rubber…………………..…..…… | [6 empty] | -
|  |  | Non-halogenated rubber…………………....… | [6 empty] | -
|  |  | Hydrocarbons…………………………..... | [5 empty] | = 1.4 | -
|  |  | Oil or grease……..………………….….… | [5 empty] | = 0 | -
|  |  | Fuel….………………….....…………... | [5 empty] | = 0 | -
|  |  | Asphalt/Tarmac (cont.coal tar)….… | [5 empty] | = 0 | -
|  |  | Asphalt/Tarmac (no coal tar)……...… | [5 empty] | = 0 | -
|  |  | Bitumen………………………………… | [5 empty] | ~ 1.4 | -
|  |  | Others………………………………………. | [5 empty] | = 0 | -
|  |  | Other organics…………..……………………..… | [5 empty] | ~ 0.40 | Leather 0.052%, Ethylene Glycol 0.022%, Vegetation 0.336%
Other materials (%wt):
[9 empty] | (%wt) | Type(s) and comment | [5 empty] | % of total C14 activity
|  |  | Inorganic ion exchange materials…...… | [5 empty] | = 0 | -
|  |  | Inorganic sludges and flocs…………….… | [5 empty] | = 0 | -
|  |  | Soil……………..……………………....………… | [5 empty] | = 0 | -
|  |  | Brick/Stone/Rubble………………......…………..………… | [5 empty] | ~ 0.37 | -
|  |  | Cementitious material……………………….…. | [5 empty] | = 0 | -
|  |  | Sand……………………………………….. | [5 empty] | ~ 0.10 | -
|  |  | Glass/Ceramics………….…………..………… | [5 empty] | ~ 0.10 | -
|  |  | Graphite………..…………………………..……… | [5 empty] | = 0 | -
|  |  | Desiccants/Catalysts…………………… | [5 empty] | = 0 | -
|  |  | Asbestos…………..……………………...… | [5 empty] | ~ 0.02 | -
|  |  | Non/low friable……..……………………………… | [6 empty] | -
|  |  | Moderately friable……..………………………… | [6 empty] | -
|  |  | Highly friable……..…………………………… | [6 empty] | -
|  |  | Free aqueous liquids…………..………… | [5 empty] | ~ 0.20 | -
|  |  | Free non-aqueous liquids…………….………..………… | [5 empty] | = 0 | -
|  |  | Powder/Ash…………..…………………...…… | [5 empty] | = 0 | -
COMPONENTS OF MATERIALS, WASTE PROPERTIES, MATERIALS NOT CONTRIBUTING TO MASS
Inorganic anions (%wt):
[9 empty] | (%wt) | Type(s) and comment
|  |  | Fluoride……..………………………………….. | [5 empty] | = 0 | -
|  |  | Chloride…………..…………………………….. | [5 empty] | = 0 | -
|  |  | Iodide…..………………………………...…. | [5 empty] | = 0 | -
|  |  | Cyanide…….…………………………………..… | [5 empty] | = 0 | -
|  |  | Carbonate………..…………………………...… | [5 empty] | = 0 | -
|  |  | Nitrate…………..…………………………...…. | [5 empty] | = 0 | -
|  |  | Nitrite…………..……………………………….... | [5 empty] | = 0 | -
|  |  | Phosphate……..…………………………...…. | [5 empty] | = 0 | -
|  |  | Sulphate………..…………………………….…. | [5 empty] | = 0 | -
|  |  | Sulphide………..……………………………...…. | [5 empty] | = 0 | -
Materials of interest for waste acceptance criteria:
[9 empty] | (%wt) | Type(s) and comment
|  |  | Combustible metals…………………………. | [5 empty] | = 0 | -
|  |  | Low flash point liquids……………………...… | [5 empty] | = 0 | -
|  |  | Explosive materials………………………….. | [5 empty] | = 0 | -
|  |  | Phosphorus…………..………………………… | [5 empty] | = 0 | -
|  |  | Hydrides………………………………….……… | [5 empty] | = 0 | -
|  |  | Biological etc. materials……………………….. | [5 empty] | = 0 | -
|  |  | Biodegradable materials…………...…………. | [5 empty] | P 0 | -
|  |  | Putrescible wastes………..…………… | [5 empty] | = 0 | -
|  |  | Non-putrescible wastes………..…………… | [5 empty] | P 0 | Wood, paper and cotton.
|  |  | Corrosive materials…………………………. | [5 empty] | = 0 | -
|  |  | Pyrophoric materials………………………….. | [5 empty] | = 0 | -
|  |  | Generating toxic gases……………………….. | [5 empty] | = 0 | -
|  |  | Reacting with water…………………………...… | [5 empty] | = 0 | -
|  |  | Higher activity particles…………………………………. | [5 empty] | = 0 | -
|  |  | Soluble solids as bulk chemical compounds……………………..………………….… | [5 empty] | = 0 | -
Hazardous substances / non hazardous pollutants: |  |  | -
[9 empty] | (%wt) | Type(s) and comment
|  |  | Acrylamide…………………………… | [5 empty] | = 0 | -
|  |  | Benzene………………..……………… | [5 empty] | = 0 | -
|  |  | Chlorinated solvents………..……………. | [5 empty] | = 0 | -
|  |  | Formaldehyde…………………………. | [5 empty] | = 0 | -
|  |  | Organometallics…………………………. | [5 empty] | = 0 | -
|  |  | Phenol……………………………………….... | [5 empty] | = 0 | -
|  |  | Styrene…..…...…..…..……………………….. | [5 empty] | = 0 | -
|  |  | Tri-butyl phosphate……………………….………... | [5 empty] | = 0 | -
|  |  | Other organophosphates……………………….. | [5 empty] | = 0 | -
|  |  | Vinyl chloride………………………………………. | [5 empty] | P 0 | PVC
|  |  | Arsenic……………………………………….... | [5 empty] | NE 0 | -
|  |  | Barium…………………………………..…………. | [5 empty] | = 0 | -
|  |  | Boron…………………….……………………….. | [5 empty] | NE 0 | -
|  |  | Boron (in Boral)…………………………………………………. | [5 empty] | NE 0 | -
|  |  | Boron (non-Boral)…………………………………………………. | [5 empty] | = 0 | -
|  |  | Cadmium………………………………….……………….. | [5 empty] | NE 0 | -
|  |  | Caesium……………………………………..……………. | [5 empty] | = 0 | -
|  |  | Selenium………………………………………….……. | [5 empty] | = 0 | -
|  |  | Chromium………………………..………………………. | [5 empty] | = 0 | -
|  |  | Molybdenum……………………………..…………………. | [5 empty] | = 0 | -
|  |  | Thallium…………………………...………………………. | [5 empty] | = 0 | -
|  |  | Tin………………………………...……………………… | [5 empty] | = 0 | -
|  |  | Vanadium…………………………………...…………………. | [5 empty] | = 0 | -
|  |  | Mercury compounds…………………...……………………. | [5 empty] | = 0 | -
|  |  | Others…………………………………………..…… | [5 empty] | ~ 0.10 | Waste lab chemicals not segregated into constituents 0.1%
Complexing agents (%wt): |  |  | No
[9 empty] | (%wt) | Type(s) and comment
|  |  | EDTA…………………….…………………….. | [5 empty] | = 0 | -
|  |  | DPTA…….…...………………………………………. | [5 empty] | = 0 | -
|  |  | NTA……………...…………………………………… | [5 empty] | = 0 | -
|  |  | Polycarboxylic acids………………………………… | [5 empty] | = 0 | -
|  |  | Other organic complexants…………………………..… | [5 empty] | = 0 | Complexing agents are not present in the waste stream
|  |  | Total complexing agents………………………...… | [5 empty] | = 0 | -
Physical components: | [8 empty] | Number | Type(s) and comment
|  |  | Sources………………………………...… | [5 empty] | = 0 | -
|  |  | Electronic & Electrical Equipment (EEE) | [6 empty] | -
|  |  | EEE Type 1……………………….……………. | [5 empty] | NE | EEE unable to be segregated into constituent types. Number of items unable to be estimated. Approx. 1.823%wt of waste stream.
|  |  | EEE Type 2…………………………………...……. | [6 empty] | -
|  |  | EEE Type 3………………………………...……. | [6 empty] | -
|  |  | EEE Type 4………………………………….……. | [6 empty] | -
|  |  | EEE Type 5…………………………………..……. | [6 empty] | -
TREATMENT, PACKAGING AND DISPOSAL
Planned on-site / off-site treatment(s): |  |  | Treatment | [8 empty] | On-site / Off-site |  | Stream volume %
Size reduction
Decay storage
Low force compaction
|  |  | Supercompaction (HFC) | [8 empty] | Off-site |  | ~ 3.0
|  |  | Incineration | [8 empty] | Off-site |  | ~ 35.0
Drying/dewatering/liquid separation
Tie down/fixatives/strippable coating/painting application
Decontamination
|  |  | Metal treatment | [8 empty] | Off-site |  | ~ 55.0
Recycling / reuse
Thermal treatment, including vitrification
Encapsulation
Polymer encapsulation
Other physical treatment
Other chemical treatment
Containerisation
Treatment not yet determined
|  |  | None | [10 empty] | ~ 7.0
Comments on planned treatments: |  |  | The treatment figures above are estimations only.
Conditioning method: |  |  | -
Conditioning plants: |  | Plant Name | [6 empty] | Location
|  | - | [6 empty] | -
Likely conditioning matrix: |  |  | -
Further information on the conditioning matrix: |  |  | -
Waste Packaging:
Likely container type: | Container | [6 empty] | Waste packaged (vol%) |  | Waste loading (m³) |  | Payload (m³) |  | Number of packages |  | Estimated start date for packaging
| 1/2 Height IP-2 Disposal/Re-usable ISO (TC01/TC02) | [6 empty] | 3.0 |  | 17.0 |  | 18.3 |  | 2 |  | -
Range in container waste loading:
Other information on packaging and conditioning: |  |  | Wastes destined for LLWR are likely to go via supercompaction.
Conditioned density (t/m³): |  |  | -
Conditioned density comment: |  |  | -
Management Routes: |  |  | Disposal Route | [8 empty] | Stream volume % |  | Raw density t/m3 |  | Start date
Expected to be consigned to a Near Site, Near Surface Disposal Facility (Scotland)
Expected to be Non-NSD HAW managed under Scottish Government's policy
Expected to be disposed to LLW Vaults NRS Dounreay
Expected to be consigned to the Geological Disposal Facility
Expected to be consigned to a Near Surface Disposal Facility
|  |  | Expected to be consigned to the LLW Repository | [8 empty] | ~ 3.0 |  | ~ 0.33
|  |  | Expected to be consigned to a Landfill Facility | [8 empty] | ~ 7.0 |  | ~ 0.33
Expected to be disposed On-Site
Expected to be managed by In-Situ Disposal
|  |  | Expected to be consigned to an Incineration Facility | [8 empty] | ~ 35.0 |  | ~ 0.33
|  |  | Expected to be consigned to a Metal Treatment Facility | [8 empty] | ~ 55.0 |  | ~ 0.33
Expected to be Out of Scope
Expected to be recycled / reused
Disposal route not known
Classification codes for waste expected to be consigned to a landfill facility: |  |  |  |  | 17 06 05*, 15 02 02*, 15 02 03, 20 01 40, 20 03 01
Opportunities for alternative disposal routing: | [5 empty] | No
| Baseline Management Route |  |  | Opportunity Management Route |  |  |  | Stream volume (%) |  |  | Opportunity Confidence |  | Comment
| - |  |  | - |  |  |  | - |  |  | - |  | -
| - |  |  | - |  |  |  | - |  |  | - |  | -
RADIOACTIVITY
Source: |  |  | Plutonium (principally) and uranium contaminated material.
Uncertainty: |  |  | The gross alpha and gross beta activities for the in-stock wastes are accurate. The radionuclide breakdown has been estimated.
Measurement of radioactivities: |  |  | Typically this waste is measured using high resolution gamma-ray spectroscopy.
Chemical form of radionuclides: |  | H-3: | May be present in the waste stream in very small specific activities in HTO, HT and organically bound forms
| C-14: |  | May be present in the waste stream in very small specific activities
| Cl-36: |  | May be present in the waste stream in very small specific activities
| Se-79: | Selenium-79 | Not present in Waste Stream
| Tc-99: | Selenium-79 | Not present in Waste Stream
| I-129: |  | Not present in Waste Stream
| Ra: |  | Only daughter products present from uranium in this waste stream. Oxide form
| Th: |  | Only daughter products present from uranium in this waste stream. Oxide form
| U: |  | Present in Waste Stream as oxide form
Np: |  |  | Np-237 likely to be present in waste stream in oxide form as daughter product of Am-241 alpha decay
Pu: |  |  | Present in Waste Stream as oxide form

## Radionuclide
WASTE STREAM |  |  |  | 7A27 |  |  |  |  | Operational LLW - Plutonium
|  | Mean radioactivity, TBq/m³ | [10 empty] | Mean radioactivity, TBq/m³
| Nuclide | Waste at |  | Bands and Code |  |  | Future Arisings |  | Bands and Code |  |  |  | Waste at |  | Bands and Code |  |  | Future Arisings |  | Bands and Code
|  | 2025-04-01 | [9 empty] | Nuclide | 2025-04-01
| H 3 |  |  |  |  | 5 |  |  |  |  | 5 | Gd 153
| Be 10 |  |  |  |  | 5 | [5 empty] | Ho 163
| C 14 |  |  |  |  | 5 | [5 empty] | Ho 166m
| Na 22 | [10 empty] | Tm 170
| Al 26 | [10 empty] | Tm 171
| Cl 36 |  |  |  |  | 5 | [5 empty] | Lu 174
| Ar 39 | [10 empty] | Lu 176
| Ar 42 | [10 empty] | Hf 178n
| K 40 | [10 empty] | Hf 182
| Ca 41 | [10 empty] | Pt 193
| Mn 53 | [10 empty] | Tl 204
| Mn 54 | [10 empty] | Pb 205
| Fe 55 |  |  |  |  | 5 |  |  |  |  | 5 | Pb 210 |  |  |  |  | 5 |  |  |  |  | 5
| Co 60 | ~ | 1.09E-09 | B | B | 2 | = | 7.21E-12 | C | C | 2 | Bi 208
| Ni 59 | [10 empty] | Bi 210m
| Ni 63 |  |  |  |  | 5 |  |  |  |  | 5 | Po 210 |  |  |  |  | 5 |  |  |  |  | 5
| Zn 65 |  |  |  |  | 5 | [5 empty] | Ra 223 |  |  |  |  | 5 |  |  |  |  | 5
| Se 79 | [10 empty] | Ra 225 |  |  |  |  | 5 |  |  |  |  | 5
| Kr 81 | [10 empty] | Ra 226 |  |  |  |  | 5 |  |  |  |  | 5
| Kr 85 | [10 empty] | Ra 228 |  |  |  |  | 5 |  |  |  |  | 5
| Rb 87 | [10 empty] | Ac 227 |  |  |  |  | 5 |  |  |  |  | 5
| Sr 90 |  |  |  |  | 5 | [5 empty] | Th 227 |  |  |  |  | 5 |  |  |  |  | 5
| Zr 93 | [10 empty] | Th 228 |  |  |  |  | 5 |  |  |  |  | 5
| Nb 91 | [10 empty] | Th 229 |  |  |  |  | 5 |  |  |  |  | 5
| Nb 92 | [10 empty] | Th 230 |  |  |  |  | 5 |  |  |  |  | 5
| Nb 93m | [10 empty] | Th 232 |  |  |  |  | 5 |  |  |  |  | 5
| Nb 94 |  |  |  |  | 5 | [5 empty] | Th 234 |  |  |  |  | 5 |  |  |  |  | 5
| Mo 93 | [10 empty] | Pa 231 |  |  |  |  | 5 |  |  |  |  | 5
| Tc 97 | [10 empty] | Pa 233 |  |  |  |  | 5 |  |  |  |  | 5
| Tc 99 | [10 empty] | U 232
| Ru 106 |  |  |  |  | 5 | [5 empty] | U 233 |  |  |  |  | 5 |  |  |  |  | 5
| Pd 107 | [10 empty] | U 234 | ~ | 2.17E-06 | B | B | 2 | = | 1.65E-06 | C | C | 2
| Ag 108m | [10 empty] | U 235 | ~ | 1.30E-06 | B | B | 2 | = | 5.51E-08 | C | C | 2
| Ag 110m |  |  |  |  | 5 | [5 empty] | U 236 | ~ | 3.24E-08 | B | B | 2 | = | 4.28E-09 | C | C | 2
| Cd 109 | [10 empty] | U 238 | ~ | 1.90E-08 | B | B | 2 | = | 1.32E-06 | C | C | 2
| Cd 113m | [10 empty] | Np 237 | [9 empty] | 5
| Sn 119m | [10 empty] | Pu 236
| Sn 121m | [10 empty] | Pu 238 | ~ | 6.71E-06 | B | B | 2 | = | 1.60E-07 | C | C | 2
| Sn 123 | [10 empty] | Pu 239 | ~ | 1.30E-04 | B | B | 2 | = | 5.21E-06 | C | C | 2
| Sn 126 | [10 empty] | Pu 240 | ~ | 3.04E-05 | B | B | 2 | = | 1.15E-06 | C | C | 2
| Sb 125 |  |  |  |  | 5 | [5 empty] | Pu 241 | ~ | 1.38E-04 | B | B | 2 | = | 4.02E-06 | C | C | 2
| Sb 126 | [10 empty] | Pu 242 | ~ | 4.48E-10 | B | B | 2 | = | 1.37E-10 | C | C | 2
| Te 125m | [10 empty] | Am 241 | ~ | 3.64E-04 | B | B | 2 | = | 7.10E-07 | C | C | 2
| Te 127m | [10 empty] | Am 242m
| I 129 |  |  |  |  | 5 | [5 empty] | Am 243
| Cs 134 |  |  |  |  | 5 | [5 empty] | Cm 242
| Cs 135 | [10 empty] | Cm 243
| Cs 137 | ~ | 9.80E-08 | B | B | 2 | [5 empty] | Cm 244
| Ba 133 |  |  |  |  | 5 | [5 empty] | Cm 245
| La 137 | [10 empty] | Cm 246
| La 138 | [10 empty] | Cm 248
| Ce 144 |  |  |  |  | 5 | [5 empty] | Cf 249
| Pm 145 | [10 empty] | Cf 250
| Pm 147 | [10 empty] | Cf 251
| Sm 147 | [10 empty] | Cf 252
| Sm 151 | [10 empty] | Unsp a
| Eu 152 | [10 empty] | Unsp b/g
| Eu 154 | [10 empty] | Total a |  | 0.00053464 |  |  | * |  | 1.0265e-05 |  |  | *
| Eu 155 | [10 empty] | Total b/g |  | 0.0001381 |  |  | * |  | 4.0199e-06 |  |  | *
| Bands (Upper and Lower) | [10 empty] | Code
| A a factor of 1.5 | [10 empty] | 1 Measured activity
| B a factor of 3 | [10 empty] | 2 Derived activity (best estimate)
| C a factor of 10 | [10 empty] | 3 Derived activity (upper limit)
| D a factor of 100 | [10 empty] | 4 Not present
| E a factor of 1000 | [10 empty] | 5 Present but not significant
6 Likely to be present but not assessed
| Note: Bands quantify uncertainty in | [10 empty] | 7 Present in significant quantities but not determined
| the mean radioactivity. | [10 empty] | 8 Not expected to be present in significant quantity
* Total calculated from the 114 declared radionuclides