## DataSheet
WASTE STREAM |  |  | 7A28 |  | Operational LLW - Miscellaneous Radionuclides
SITE |  |  | AWE Aldermaston
SITE OWNER |  |  | Ministry of Defence (MOD)
WASTE CUSTODIAN |  |  | AWE plc
WASTE TYPE |  |  | LLW |  |  | 0
WASTE VOLUMES
[8 empty] | Reported (m3) |  |  |  | OR | Conditioned (m3) |  | Packaged (m3)
Stocks: |  |  | At 1.4.2025 |  |  |  |  | = 0
Future arisings: |  |  | 1.4.2025 - 31.3.2027 |  |  |  |  | = 3.9
|  |  | 1.4.2028 - 31.3.2030 |  |  |  |  | = 1.5
|  |  | 1.4.2031 - 31.3.2032 |  |  |  |  | = 5.5
|  |  | - |  |  |  |  | 0
|  |  | 1.4.2033 - 31.3.2080 |  |  |  |  | = 0
Total future arisings: | [7 empty] | 10.9
Total waste volume: | [7 empty] | 10.9
Number of waste packages in stock: |  |  | At 1.4.2025………………………...….. | [5 empty] | - | packages
Comment on arising rates: |  |  | The stock has remained at zero for the last few UKRWI exercises. The future waste arisings have been reviewed and reduced since the last UK RWI in 2022.
Additional information on quantities: |  |  | The total volume of arisings in this category is small and likely to arise in drums and small wrapped packages. This waste stream is likely to be disposed alongside wastes in other waste streams (i.e. 7A27) and therefore, may be recategorised prior to disposal off-site.
Uncertainty factors on volumes: |  |  | Stock (upper): |  |  | x | - |  | Arisings (upper): |  | x | 3.00
|  |  | Stock (lower): |  |  | x | - |  | Arisings (lower): |  | x | 0.30
WASTE SOURCE |  |  | Waste arising from operations where the fingerprint predominantly contains beta/gamma emitting radionuclides.
PHYSICAL CHARACTERISTICS
General description: |  |  | This waste stream contains plastic, rubber, cellulosics, metal and other materials (in small quantities).
Changes since waste generated: |  |  | -
Bulk density (t/m³): |  |  | ~ | 0.56
Comment on density: |  |  | Last reviewed on stock in 2013, but no stock. Based the density and composition on waste stream 7A27.
CHEMICAL COMPOSITION
General description and components (%wt): |  |  | Metals (59.61%), cellulosic material (9.16%), plastics (23.05%), rubber (2.84%) and other (5.34%)
Chemical state: |  |  | Neutral
Sheet metal proportion / thickness: |  |  | -
Metals and alloys (%wt):
[9 empty] | (%wt) | Type(s) / Grades(s) with proportions | [5 empty] | % of total C14 activity
|  |  | Stainless steel…………………………………. | [5 empty] | = 7.6 | -
|  |  | Other ferrous metals………………………...… | [5 empty] | = 34.4 | -
|  |  | Iron………………………...………………………………. | [5 empty] | = 0 | -
|  |  | Aluminium…………………………...………… | [5 empty] | = 2.8 | -
|  |  | Beryllium…………………….……………….. | [5 empty] | < 0.05 | -
|  |  | Cobalt……………………..……………………. | [5 empty] | = 0 | -
|  |  | Copper…………………………….……………….. | [5 empty] | = 0.86 | -
|  |  | Lead……………………………...……………… | [5 empty] | = 0.19 | -
|  |  | Magnox/Magnesium…………………………... | [5 empty] | = 0 | -
|  |  | Nickel………………………………………..... | [5 empty] | = 0 | -
|  |  | Titanium…………………………………..……. | [5 empty] | = 0 | -
|  |  | Uranium………………………………...………. | [5 empty] | = 0 | -
|  |  | Zinc………………………………...…… | [5 empty] | = 0 | -
|  |  | Zircaloy/Zirconium……………...…….………. | [5 empty] | = 0 | -
|  |  | Other metals…………………….…………. | [5 empty] | = 13.7 | -
Organics (%wt):
[9 empty] | (%wt) | Type(s) and comment | [5 empty] | % of total C14 activity
|  |  | Total cellulosics…………..………… | [5 empty] | = 9.2 | -
|  |  | Paper, cotton………..…………… | [5 empty] | = 5.4 | Includes hoover bags and detritius
|  |  | Wood…………..………………… | [5 empty] | = 3.7 | -
|  |  | Halogenated plastics…………..…… | [5 empty] | = 17.0 | -
|  |  | Total non-halogenated plastics……………… | [5 empty] | = 6.1 | -
|  |  | Condensation polymers…………………...….. | [5 empty] | = 6.1 | -
|  |  | Others…………..……………...…… | [5 empty] | = 0 | -
|  |  | Organic ion exchange materials…..……. | [5 empty] | = 0 | -
|  |  | Total rubber…………..……..…………… | [5 empty] | = 2.8 | -
|  |  | Halogenated rubber…………………..…..…… | [5 empty] | = 2.8 | -
|  |  | Non-halogenated rubber…………………....… | [5 empty] | = 0 | -
|  |  | Hydrocarbons…………………………..... | [5 empty] | = 0 | -
|  |  | Oil or grease……..………………….….… | [5 empty] | = 0 | -
|  |  | Fuel….………………….....…………... | [5 empty] | = 0 | -
|  |  | Asphalt/Tarmac (cont.coal tar)….… | [5 empty] | = 0 | -
|  |  | Asphalt/Tarmac (no coal tar)……...… | [5 empty] | = 0 | -
|  |  | Bitumen………………………………… | [5 empty] | = 0 | -
|  |  | Others………………………………………. | [5 empty] | = 0 | -
|  |  | Other organics…………..……………………..… | [5 empty] | = 0 | -
Other materials (%wt):
[9 empty] | (%wt) | Type(s) and comment | [5 empty] | % of total C14 activity
|  |  | Inorganic ion exchange materials…...… | [5 empty] | = 0 | -
|  |  | Inorganic sludges and flocs…………….… | [5 empty] | = 0 | -
|  |  | Soil……………..……………………....………… | [5 empty] | = 0 | -
|  |  | Brick/Stone/Rubble………………......…………..………… | [5 empty] | = 4.6 | -
|  |  | Cementitious material……………………….…. | [5 empty] | = 0 | -
|  |  | Sand……………………………………….. | [5 empty] | = 0.05 | -
|  |  | Glass/Ceramics………….…………..………… | [5 empty] | = 0.40 | -
|  |  | Graphite………..…………………………..……… | [5 empty] | = 0.21 | -
|  |  | Desiccants/Catalysts…………………… | [5 empty] | = 0 | -
|  |  | Asbestos…………..……………………...… | [5 empty] | < 0.10 | -
|  |  | Non/low friable……..……………………………… | [5 empty] | < 0.10 | -
|  |  | Moderately friable……..………………………… | [5 empty] | < 0.10 | -
|  |  | Highly friable……..…………………………… | [5 empty] | < 0.10 | -
|  |  | Free aqueous liquids…………..………… | [5 empty] | = 0 | -
|  |  | Free non-aqueous liquids…………….………..………… | [5 empty] | = 0 | -
|  |  | Powder/Ash…………..…………………...…… | [5 empty] | = 0 | -
COMPONENTS OF MATERIALS, WASTE PROPERTIES, MATERIALS NOT CONTRIBUTING TO MASS
Inorganic anions (%wt):
[9 empty] | (%wt) | Type(s) and comment
|  |  | Fluoride……..………………………………….. | [5 empty] | = 0 | -
|  |  | Chloride…………..…………………………….. | [5 empty] | < 0.70 | -
|  |  | Iodide…..………………………………...…. | [5 empty] | = 0 | -
|  |  | Cyanide…….…………………………………..… | [5 empty] | = 0 | -
|  |  | Carbonate………..…………………………...… | [5 empty] | < 0.50 | -
|  |  | Nitrate…………..…………………………...…. | [5 empty] | < 0.50 | -
|  |  | Nitrite…………..……………………………….... | [5 empty] | = 0 | -
|  |  | Phosphate……..…………………………...…. | [5 empty] | < 0.50 | -
|  |  | Sulphate………..…………………………….…. | [5 empty] | < 0.70 | -
|  |  | Sulphide………..……………………………...…. | [5 empty] | = 0 | -
Materials of interest for waste acceptance criteria:
[9 empty] | (%wt) | Type(s) and comment
|  |  | Combustible metals…………………………. | [5 empty] | = 0 | -
|  |  | Low flash point liquids……………………...… | [5 empty] | = 0 | -
|  |  | Explosive materials………………………….. | [5 empty] | = 0 | -
|  |  | Phosphorus…………..………………………… | [5 empty] | = 0 | -
|  |  | Hydrides………………………………….……… | [5 empty] | = 0 | -
|  |  | Biological etc. materials……………………….. | [5 empty] | = 0 | -
|  |  | Biodegradable materials…………...…………. | [5 empty] | P | -
|  |  | Putrescible wastes………..…………… | [5 empty] | = 0 | -
|  |  | Non-putrescible wastes………..…………… | [5 empty] | P | Wood, papper and cotton
|  |  | Corrosive materials…………………………. | [5 empty] | = 0 | -
|  |  | Pyrophoric materials………………………….. | [5 empty] | = 0 | -
|  |  | Generating toxic gases……………………….. | [5 empty] | = 0 | -
|  |  | Reacting with water…………………………...… | [5 empty] | = 0 | -
|  |  | Higher activity particles…………………………………. | [5 empty] | = 0 | -
|  |  | Soluble solids as bulk chemical compounds……………………..………………….… | [5 empty] | = 0 | -
Hazardous substances / non hazardous pollutants: |  |  | -
[9 empty] | (%wt) | Type(s) and comment
|  |  | Acrylamide…………………………… | [5 empty] | = 0 | -
|  |  | Benzene………………..……………… | [5 empty] | = 0 | -
|  |  | Chlorinated solvents………..……………. | [5 empty] | = 0 | -
|  |  | Formaldehyde…………………………. | [5 empty] | = 0 | -
|  |  | Organometallics…………………………. | [5 empty] | = 0 | -
|  |  | Phenol……………………………………….... | [5 empty] | = 0 | -
|  |  | Styrene…..…...…..…..……………………….. | [5 empty] | = 0 | -
|  |  | Tri-butyl phosphate……………………….………... | [5 empty] | = 0 | -
|  |  | Other organophosphates……………………….. | [5 empty] | = 0 | -
|  |  | Vinyl chloride………………………………………. | [5 empty] | P | PVC
|  |  | Arsenic……………………………………….... | [5 empty] | NE | -
|  |  | Barium…………………………………..…………. | [5 empty] | = 0 | -
|  |  | Boron…………………….……………………….. | [5 empty] | NE | -
|  |  | Boron (in Boral)…………………………………………………. | [5 empty] | NE | -
|  |  | Boron (non-Boral)…………………………………………………. | [6 empty] | -
|  |  | Cadmium………………………………….……………….. | [5 empty] | NE | -
|  |  | Caesium……………………………………..……………. | [5 empty] | = 0 | -
|  |  | Selenium………………………………………….……. | [5 empty] | = 0 | -
|  |  | Chromium………………………..………………………. | [5 empty] | = 0 | -
|  |  | Molybdenum……………………………..…………………. | [5 empty] | = 0 | -
|  |  | Thallium…………………………...………………………. | [5 empty] | = 0 | -
|  |  | Tin………………………………...……………………… | [5 empty] | = 0 | -
|  |  | Vanadium…………………………………...…………………. | [5 empty] | = 0 | -
|  |  | Mercury compounds…………………...……………………. | [5 empty] | = 0 | -
|  |  | Others…………………………………………..…… | [5 empty] | = 0 | -
Complexing agents (%wt): |  |  | No
[9 empty] | (%wt) | Type(s) and comment
|  |  | EDTA…………………….…………………….. | [5 empty] | = 0 | -
|  |  | DPTA…….…...………………………………………. | [5 empty] | = 0 | -
|  |  | NTA……………...…………………………………… | [5 empty] | = 0 | -
|  |  | Polycarboxylic acids………………………………… | [5 empty] | = 0 | -
|  |  | Other organic complexants…………………………..… | [5 empty] | = 0 | Complexing agents are not present in the waste stream
|  |  | Total complexing agents………………………...… | [5 empty] | = 0 | -
Physical components: | [8 empty] | Number | Type(s) and comment
|  |  | Sources………………………………...… | [6 empty] | -
|  |  | Electronic & Electrical Equipment (EEE) | [6 empty] | -
|  |  | EEE Type 1……………………….……………. | [6 empty] | -
|  |  | EEE Type 2…………………………………...……. | [6 empty] | -
|  |  | EEE Type 3………………………………...……. | [6 empty] | -
|  |  | EEE Type 4………………………………….……. | [6 empty] | -
|  |  | EEE Type 5…………………………………..……. | [6 empty] | -
TREATMENT, PACKAGING AND DISPOSAL
Planned on-site / off-site treatment(s): |  |  | Treatment | [8 empty] | On-site / Off-site |  | Stream volume %
Size reduction
Decay storage
Low force compaction
|  |  | Supercompaction (HFC) | [8 empty] | Off-site |  | ~ 3.0
|  |  | Incineration | [8 empty] | Off-site |  | ~ 35.0
Drying/dewatering/liquid separation
Tie down/fixatives/strippable coating/painting application
Decontamination
|  |  | Metal treatment | [8 empty] | Off-site |  | ~ 55.0
Recycling / reuse
Thermal treatment, including vitrification
Encapsulation
Polymer encapsulation
Other physical treatment
Other chemical treatment
Containerisation
Treatment not yet determined
|  |  | None | [10 empty] | ~ 7.0
Comments on planned treatments: |  |  | -
Conditioning method: |  |  | -
Conditioning plants: |  | Plant Name | [6 empty] | Location
|  | - | [6 empty] | -
Likely conditioning matrix: |  |  | -
Further information on the conditioning matrix: |  |  | -
Waste Packaging:
Likely container type: | Container | [6 empty] | Waste packaged (vol%) |  | Waste loading (m³) |  | Payload (m³) |  | Number of packages |  | Estimated start date for packaging
| 1/2 Height IP-2 Disposal/Re-usable ISO (TC01/TC02) | [6 empty] | 3.0 |  | 17.0 |  | 18.3 |  | 1 |  | -
Range in container waste loading:
Other information on packaging and conditioning: |  |  | Wastes destined for LLWR are likely to go via supercompaction.
Conditioned density (t/m³): |  |  | -
Conditioned density comment: |  |  | -
Management Routes: |  |  | Disposal Route | [8 empty] | Stream volume % |  | Raw density t/m3 |  | Start date
Expected to be consigned to a Near Site, Near Surface Disposal Facility (Scotland)
Expected to be Non-NSD HAW managed under Scottish Government's policy
Expected to be disposed to LLW Vaults NRS Dounreay
Expected to be consigned to the Geological Disposal Facility
Expected to be consigned to a Near Surface Disposal Facility
|  |  | Expected to be consigned to the LLW Repository | [8 empty] | ~ 3.0 |  | ~ 0.56
|  |  | Expected to be consigned to a Landfill Facility | [8 empty] | ~ 7.0 |  | ~ 0.56
Expected to be disposed On-Site
Expected to be managed by In-Situ Disposal
|  |  | Expected to be consigned to an Incineration Facility | [8 empty] | ~ 35.0 |  | < 0.56
|  |  | Expected to be consigned to a Metal Treatment Facility | [8 empty] | ~ 55.0 |  | ~ 0.56
Expected to be Out of Scope
Expected to be recycled / reused
Disposal route not known
Classification codes for waste expected to be consigned to a landfill facility: |  |  |  |  | 17 06 01*, 15 02 02*, 15 02 03, 20 01 40, 20 03 01
Opportunities for alternative disposal routing: | [5 empty] | No
| Baseline Management Route |  |  | Opportunity Management Route |  |  |  | Stream volume (%) |  |  | Opportunity Confidence |  | Comment
| - |  |  | - |  |  |  | - |  |  | - |  | -
| - |  |  | - |  |  |  | - |  |  | - |  | -
RADIOACTIVITY
Source: |  |  | Miscellaneous operations that generate and involve handling a multitude of radionuclides.
Uncertainty: |  |  | The activity of the waste arisings has been estimated from the facility declared fingerprints and expected activities.
Measurement of radioactivities: |  |  | Typically, these wastes are measured using gamma-ray spectroscopy with the use of a robust fingerprint.
Chemical form of radionuclides: |  | H-3: | May be present in the waste stream in very small specific activities in HTO, HT and organically bound forms
| C-14: |  | Not present in the waste stream
| Cl-36: |  | Not present in the waste stream
| Se-79: | Selenium-79 | Not present in the waste stream
| Tc-99: | Selenium-79 | Not present in the waste stream
| I-129: |  | Not present in the waste stream
| Ra: |  | Not present in the waste stream
| Th: |  | Not present in the waste stream
| U: |  | Present in Waste Stream as oxide, chloride or nitrate form
Np: |  |  | Not present in the waste stream
Pu: |  |  | Present in Waste Stream as oxide, chloride or nitrate form

## Radionuclide
WASTE STREAM |  |  | 7A28 |  |  | Operational LLW - Miscellaneous Radionuclides
|  | Mean radioactivity, TBq/m³ | [7 empty] | Mean radioactivity, TBq/m³
| Nuclide | Waste at | Bands and Code | Future Arisings |  | Bands and Code |  |  |  | Waste at |  | Bands and Code |  | Future Arisings |  | Bands and Code
|  | 2025-04-01 | [6 empty] | Nuclide | 2025-04-01
| H 3 |  |  | = | 6.02E-07 | D | D | 2 | Gd 153
| Be 10 | [7 empty] | Ho 163
| C 14 | [7 empty] | Ho 166m
| Na 22 | [7 empty] | Tm 170
| Al 26 | [7 empty] | Tm 171
| Cl 36 | [7 empty] | Lu 174
| Ar 39 | [7 empty] | Lu 176
| Ar 42 | [7 empty] | Hf 178n
| K 40 | [7 empty] | Hf 182
| Ca 41 | [7 empty] | Pt 193
| Mn 53 | [7 empty] | Tl 204
| Mn 54 | [7 empty] | Pb 205
| Fe 55 |  |  | = | 1.69E-07 | D | D | 2 | Pb 210
| Co 60 |  |  | = | 1.96E-06 | D | D | 2 | Bi 208
| Ni 59 | [7 empty] | Bi 210m
| Ni 63 |  |  | = | 1.08E-06 | D | D | 2 | Po 210
| Zn 65 | [7 empty] | Ra 223
| Se 79 | [7 empty] | Ra 225
| Kr 81 | [7 empty] | Ra 226
| Kr 85 | [7 empty] | Ra 228
| Rb 87 | [7 empty] | Ac 227
| Sr 90 | [7 empty] | Th 227
| Zr 93 | [7 empty] | Th 228
| Nb 91 | [7 empty] | Th 229
| Nb 92 | [7 empty] | Th 230
| Nb 93m | [7 empty] | Th 232
| Nb 94 | [7 empty] | Th 234
| Mo 93 | [7 empty] | Pa 231
| Tc 97 | [7 empty] | Pa 233
| Tc 99 | [7 empty] | U 232 |  |  |  |  | = | 8.41E-10 | D | D | 2
| Ru 106 | [7 empty] | U 233
| Pd 107 | [7 empty] | U 234 |  |  |  |  | NE
| Ag 108m | [7 empty] | U 235 |  |  |  |  | NE
| Ag 110m | [7 empty] | U 236 |  |  |  |  | NE
| Cd 109 | [7 empty] | U 238 |  |  |  |  | NE
| Cd 113m | [7 empty] | Np 237
| Sn 119m | [7 empty] | Pu 236
| Sn 121m | [7 empty] | Pu 238
| Sn 123 | [7 empty] | Pu 239 |  |  |  |  | = | 1.20E-06 | D | D | 2
| Sn 126 | [7 empty] | Pu 240
| Sb 125 | [7 empty] | Pu 241
| Sb 126 | [7 empty] | Pu 242 |  |  |  |  | = | 1.02E-09 | D | D | 2
| Te 125m | [7 empty] | Am 241 |  |  |  |  | = | 5.26E-08 | D | D | 2
| Te 127m | [7 empty] | Am 242m
| I 129 | [7 empty] | Am 243
| Cs 134 | [7 empty] | Cm 242
| Cs 135 | [7 empty] | Cm 243
| Cs 137 |  |  | = | 1.06E-06 | D | D | 2 | Cm 244
| Ba 133 | [7 empty] | Cm 245
| La 137 | [7 empty] | Cm 246
| La 138 | [7 empty] | Cm 248
| Ce 144 | [7 empty] | Cf 249
| Pm 145 | [7 empty] | Cf 250
| Pm 147 | [7 empty] | Cf 251
| Sm 147 | [7 empty] | Cf 252
| Sm 151 | [7 empty] | Unsp a
| Eu 152 | [7 empty] | Unsp b/g
| Eu 154 | [7 empty] | Total a |  | 0 |  | * |  | 1.2522e-06 |  |  | *
| Eu 155 | [7 empty] | Total b/g |  | 0 |  | * |  | 4.8733e-06 |  |  | *
| Bands (Upper and Lower) | [7 empty] | Code
| A a factor of 1.5 | [7 empty] | 1 Measured activity
| B a factor of 3 | [7 empty] | 2 Derived activity (best estimate)
| C a factor of 10 | [7 empty] | 3 Derived activity (upper limit)
| D a factor of 100 | [7 empty] | 4 Not present
| E a factor of 1000 | [7 empty] | 5 Present but not significant
6 Likely to be present but not assessed
| Note: Bands quantify uncertainty in | [7 empty] | 7 Present in significant quantities but not determined
| the mean radioactivity. | [7 empty] | 8 Not expected to be present in significant quantity
* Total calculated from the 114 declared radionuclides