## DataSheet
WASTE STREAM |  |  | 7A29 |  | Uranium Contaminated Operations ILW
SITE |  |  | AWE Aldermaston
SITE OWNER |  |  | Ministry of Defence (MOD)
WASTE CUSTODIAN |  |  | AWE plc
WASTE TYPE |  |  | ILW |  |  | 0
WASTE VOLUMES
[8 empty] | Reported (m3) |  |  |  | OR | Conditioned (m3) |  | Packaged (m3)
Stocks: |  |  | At 1.4.2025 |  |  |  |  | ~ 133.7
Future arisings: |  |  | 1.4.2025 - 31.3.2027 |  |  |  |  | = 0.8
|  |  | 1.4.2028 - 31.3.2030 |  |  |  |  | = 2.8
|  |  | 1.4.2031 - 31.3.2033 |  |  |  |  | = 12.3
|  |  | 1.4.2034 - 31.3.2036 |  |  |  |  | = 0
|  |  | 1.4.2037 - 31.3.2039 |  |  |  |  | = 2.0
|  |  | 1.4.2040 - 31.3.2042 |  |  |  |  | = 17.0
|  |  | - |  |  |  |  | 0
1.4.2043 - 31.3.2080
Total future arisings: | [7 empty] | 34.8
Total waste volume: | [7 empty] | 168.5
Number of waste packages in stock: |  |  | At 1.4.2025………………………...….. | [5 empty] | - | packages
Comment on arising rates: |  |  | Increase to 2025 UK RWI inventory volume, owing to waste database management. Future arisings have slightly decreased based on predicted waste of a single facility during POCO, waste estimations correct as of February 2025.
Additional information on quantities: |  |  | Predicted volumes could vary depending on how much waste is produced prior to decommissioning.
Uncertainty factors on volumes: |  |  | Stock (upper): |  |  | x | 1.00 |  | Arisings (upper): |  | x | 5.00
|  |  | Stock (lower): |  |  | x | 1.00 |  | Arisings (lower): |  | x | 0.50
WASTE SOURCE |  |  | Organic and inorganic solids arising from operations with highly enriched uranium and some wastes containing very large quantities of DU.
PHYSICAL CHARACTERISTICS
General description: |  |  | The waste consists of solids arising from operations with highly enriched uranium and historical wastes containing very large quantities of DU. These wastes include tools, filters, glove-boxes components, discarded equipment.
Changes since waste generated: |  |  | -
Bulk density (t/m³): |  |  | ~ | 0.31
Comment on density: |  |  | This figure has been derived using stock data from 2025 (total stream mass divided by the total stream volume).
CHEMICAL COMPOSITION
General description and components (%wt): |  |  | Halogenated plastics (27.5%), non-halogenated plastics (14.5%), rubber (2%), cellulosics (40%), stainless steel (2%), other ferrous metal (4%), aluminium (2%), copper (2.4%), lead (1%), brass (1%), glass (1.6%), graphite (1%) and asbestos (1%).
Chemical state: |  |  | Neutral
Sheet metal proportion / thickness: |  |  | Steel in the form of box fittings, tools and fixtures. Lead in the form of shielding panels.
Metals and alloys (%wt):
[9 empty] | (%wt) | Type(s) / Grades(s) with proportions | [5 empty] | % of total C14 activity
|  |  | Stainless steel…………………………………. | [5 empty] | = 2.0 | -
|  |  | Other ferrous metals………………………...… | [5 empty] | = 4.0 | -
|  |  | Iron………………………...………………………………. | [5 empty] | = 0 | -
|  |  | Aluminium…………………………...………… | [5 empty] | = 2.0 | -
|  |  | Beryllium…………………….……………….. | [5 empty] | = 0 | -
|  |  | Cobalt……………………..……………………. | [5 empty] | = 0 | -
|  |  | Copper…………………………….……………….. | [5 empty] | = 2.4 | -
|  |  | Lead……………………………...……………… | [5 empty] | = 1.0 | -
|  |  | Magnox/Magnesium…………………………... | [5 empty] | = 0 | -
|  |  | Nickel………………………………………..... | [5 empty] | = 0 | -
|  |  | Titanium…………………………………..……. | [5 empty] | = 0 | -
|  |  | Uranium………………………………...………. | [5 empty] | = 0 | -
|  |  | Zinc………………………………...…… | [5 empty] | = 0 | -
|  |  | Zircaloy/Zirconium……………...…….………. | [5 empty] | = 0 | -
|  |  | Other metals…………………….…………. | [5 empty] | = 1.0 | Brass
Organics (%wt):
[9 empty] | (%wt) | Type(s) and comment | [5 empty] | % of total C14 activity
|  |  | Total cellulosics…………..………… | [5 empty] | = 40.0 | -
|  |  | Paper, cotton………..…………… | [5 empty] | = 32.5 | -
|  |  | Wood…………..………………… | [5 empty] | = 7.5 | -
|  |  | Halogenated plastics…………..…… | [5 empty] | = 27.5 | PVC and perspex
|  |  | Total non-halogenated plastics……………… | [5 empty] | = 14.5 | -
|  |  | Condensation polymers…………………...….. | [5 empty] | = 14.5 | -
|  |  | Others…………..……………...…… | [5 empty] | = 0 | -
|  |  | Organic ion exchange materials…..……. | [5 empty] | = 0 | -
|  |  | Total rubber…………..……..…………… | [5 empty] | = 2.0 | -
|  |  | Halogenated rubber…………………..…..…… | [5 empty] | = 1.0 | -
|  |  | Non-halogenated rubber…………………....… | [5 empty] | = 1.0 | -
|  |  | Hydrocarbons…………………………..... | [5 empty] | = 0 | -
|  |  | Oil or grease……..………………….….… | [5 empty] | = 0 | -
|  |  | Fuel….………………….....…………... | [5 empty] | = 0 | -
|  |  | Asphalt/Tarmac (cont.coal tar)….… | [5 empty] | = 0 | -
|  |  | Asphalt/Tarmac (no coal tar)……...… | [5 empty] | = 0 | -
|  |  | Bitumen………………………………… | [5 empty] | = 0 | -
|  |  | Others………………………………………. | [5 empty] | = 0 | -
|  |  | Other organics…………..……………………..… | [5 empty] | = 0 | -
Other materials (%wt):
[9 empty] | (%wt) | Type(s) and comment | [5 empty] | % of total C14 activity
|  |  | Inorganic ion exchange materials…...… | [5 empty] | = 0 | -
|  |  | Inorganic sludges and flocs…………….… | [5 empty] | = 0 | -
|  |  | Soil……………..……………………....………… | [5 empty] | = 0 | -
|  |  | Brick/Stone/Rubble………………......…………..………… | [5 empty] | = 0 | -
|  |  | Cementitious material……………………….…. | [5 empty] | = 0 | -
|  |  | Sand……………………………………….. | [5 empty] | = 0 | -
|  |  | Glass/Ceramics………….…………..………… | [5 empty] | = 1.6 | -
|  |  | Graphite………..…………………………..……… | [5 empty] | = 1.0 | -
|  |  | Desiccants/Catalysts…………………… | [5 empty] | = 0 | -
|  |  | Asbestos…………..……………………...… | [5 empty] | = 1.0 | -
|  |  | Non/low friable……..……………………………… | [5 empty] | < 1.0 | -
|  |  | Moderately friable……..………………………… | [5 empty] | < 1.0 | -
|  |  | Highly friable……..…………………………… | [5 empty] | < 1.0 | -
|  |  | Free aqueous liquids…………..………… | [5 empty] | = 0 | -
|  |  | Free non-aqueous liquids…………….………..………… | [5 empty] | = 0 | -
|  |  | Powder/Ash…………..…………………...…… | [5 empty] | = 0 | -
COMPONENTS OF MATERIALS, WASTE PROPERTIES, MATERIALS NOT CONTRIBUTING TO MASS
Inorganic anions (%wt):
[9 empty] | (%wt) | Type(s) and comment
|  |  | Fluoride……..………………………………….. | [5 empty] | 0 | -
|  |  | Chloride…………..…………………………….. | [5 empty] | 0 | -
|  |  | Iodide…..………………………………...…. | [5 empty] | 0 | -
|  |  | Cyanide…….…………………………………..… | [5 empty] | 0 | -
|  |  | Carbonate………..…………………………...… | [5 empty] | 0 | -
|  |  | Nitrate…………..…………………………...…. | [5 empty] | 0 | -
|  |  | Nitrite…………..……………………………….... | [5 empty] | 0 | -
|  |  | Phosphate……..…………………………...…. | [5 empty] | 0 | -
|  |  | Sulphate………..…………………………….…. | [5 empty] | 0 | -
|  |  | Sulphide………..……………………………...…. | [5 empty] | 0 | -
Materials of interest for waste acceptance criteria:
[9 empty] | (%wt) | Type(s) and comment
|  |  | Combustible metals…………………………. | [5 empty] | = 0 | -
|  |  | Low flash point liquids……………………...… | [5 empty] | = 0 | -
|  |  | Explosive materials………………………….. | [5 empty] | = 0 | -
|  |  | Phosphorus…………..………………………… | [5 empty] | = 0 | -
|  |  | Hydrides………………………………….……… | [5 empty] | = 0 | -
|  |  | Biological etc. materials……………………….. | [5 empty] | = 0 | -
|  |  | Biodegradable materials…………...…………. | [5 empty] | P | -
|  |  | Putrescible wastes………..…………… | [5 empty] | = 0 | -
|  |  | Non-putrescible wastes………..…………… | [5 empty] | P | Paper, cotton and wood are present
|  |  | Corrosive materials…………………………. | [5 empty] | = 0 | -
|  |  | Pyrophoric materials………………………….. | [5 empty] | = 0 | -
|  |  | Generating toxic gases……………………….. | [5 empty] | = 0 | -
|  |  | Reacting with water…………………………...… | [5 empty] | = 0 | -
|  |  | Higher activity particles…………………………………. | [5 empty] | = 0 | -
|  |  | Soluble solids as bulk chemical compounds……………………..………………….… | [5 empty] | = 0 | -
Hazardous substances / non hazardous pollutants: |  |  | -
[9 empty] | (%wt) | Type(s) and comment
|  |  | Acrylamide…………………………… | [5 empty] | = 0 | -
|  |  | Benzene………………..……………… | [5 empty] | = 0 | -
|  |  | Chlorinated solvents………..……………. | [5 empty] | = 0 | -
|  |  | Formaldehyde…………………………. | [5 empty] | = 0 | -
|  |  | Organometallics…………………………. | [5 empty] | = 0 | -
|  |  | Phenol……………………………………….... | [5 empty] | = 0 | -
|  |  | Styrene…..…...…..…..……………………….. | [5 empty] | = 0 | -
|  |  | Tri-butyl phosphate……………………….………... | [5 empty] | = 0 | -
|  |  | Other organophosphates……………………….. | [5 empty] | = 0 | -
|  |  | Vinyl chloride………………………………………. | [5 empty] | NE | PVC present
|  |  | Arsenic……………………………………….... | [5 empty] | = 0 | -
|  |  | Barium…………………………………..…………. | [5 empty] | = 0 | -
|  |  | Boron…………………….……………………….. | [5 empty] | = 0 | -
|  |  | Boron (in Boral)…………………………………………………. | [5 empty] | = 0 | -
|  |  | Boron (non-Boral)…………………………………………………. | [5 empty] | = 0 | -
|  |  | Cadmium………………………………….……………….. | [5 empty] | = 0 | -
|  |  | Caesium……………………………………..……………. | [5 empty] | = 0 | -
|  |  | Selenium………………………………………….……. | [5 empty] | = 0 | -
|  |  | Chromium………………………..………………………. | [5 empty] | = 0 | -
|  |  | Molybdenum……………………………..…………………. | [5 empty] | = 0 | -
|  |  | Thallium…………………………...………………………. | [5 empty] | = 0 | -
|  |  | Tin………………………………...……………………… | [5 empty] | = 0 | -
|  |  | Vanadium…………………………………...…………………. | [5 empty] | = 0 | -
|  |  | Mercury compounds…………………...……………………. | [5 empty] | = 0 | -
|  |  | Others…………………………………………..…… | [5 empty] | = 0 | -
Complexing agents (%wt): |  |  | No
[9 empty] | (%wt) | Type(s) and comment
|  |  | EDTA…………………….…………………….. | [5 empty] | = 0 | -
|  |  | DPTA…….…...………………………………………. | [5 empty] | = 0 | -
|  |  | NTA……………...…………………………………… | [5 empty] | = 0 | -
|  |  | Polycarboxylic acids………………………………… | [5 empty] | = 0 | -
|  |  | Other organic complexants…………………………..… | [5 empty] | = 0 | -
|  |  | Total complexing agents………………………...… | [5 empty] | = 0 | -
Physical components: | [8 empty] | Number | Type(s) and comment
|  |  | Sources………………………………...… | [6 empty] | -
|  |  | Electronic & Electrical Equipment (EEE) | [6 empty] | -
|  |  | EEE Type 1……………………….……………. | [6 empty] | -
|  |  | EEE Type 2…………………………………...……. | [6 empty] | -
|  |  | EEE Type 3………………………………...……. | [6 empty] | -
|  |  | EEE Type 4………………………………….……. | [6 empty] | -
|  |  | EEE Type 5…………………………………..……. | [6 empty] | -
TREATMENT, PACKAGING AND DISPOSAL
Planned on-site / off-site treatment(s): |  |  | Treatment | [8 empty] | On-site / Off-site |  | Stream volume %
Size reduction
Decay storage
Low force compaction
Supercompaction (HFC)
Incineration
Drying/dewatering/liquid separation
Tie down/fixatives/strippable coating/painting application
Decontamination
Metal treatment
Recycling / reuse
Thermal treatment, including vitrification
Encapsulation
Polymer encapsulation
Other physical treatment
Other chemical treatment
Containerisation
|  |  | Treatment not yet determined | [8 empty] | Off-site |  | ~ 50.0
|  |  | None | [8 empty] | Off-site |  | ~ 50.0
Comments on planned treatments: |  |  | Waste stream 7A29 projected to be consigned to the GDF. This is an estimation only, calculation not based on any existing data.
Conditioning method: |  |  | -
Conditioning plants: |  | Plant Name | [6 empty] | Location
|  | - | [6 empty] | -
Likely conditioning matrix: |  |  | -
Further information on the conditioning matrix: |  |  | -
Waste Packaging:
Likely container type: | Container | [6 empty] | Waste packaged (vol%) |  | Waste loading (m³) |  | Payload (m³) |  | Number of packages |  | Estimated start date for packaging
| 500 l drum | [6 empty] | 100.0 |  | 1.0 |  | 0.50 |  | 169 |  | -
Range in container waste loading: |  |  | The loading is an estimate based on experience with similar waste at Sellafield and learning from the early part of the AWE / Sellafield Transfer Programme.
Other information on packaging and conditioning: |  |  | Waste is expected to be treated and packaged under the Sellafield WTC1a Final LoC.
Conditioned density (t/m³): |  |  | ~ 2.0
Conditioned density comment: |  |  | The conditioned density is an estimate which is subject to change.
Management Routes: |  |  | Disposal Route | [8 empty] | Stream volume % |  | Raw density t/m3 |  | Start date
Expected to be consigned to a Near Site, Near Surface Disposal Facility (Scotland)
Expected to be Non-NSD HAW managed under Scottish Government's policy
Expected to be disposed to LLW Vaults NRS Dounreay
|  |  | Expected to be consigned to the Geological Disposal Facility | [8 empty] | ~ 100.0
Expected to be consigned to a Near Surface Disposal Facility
Expected to be consigned to the LLW Repository
Expected to be consigned to a Landfill Facility
Expected to be disposed On-Site
Expected to be managed by In-Situ Disposal
Expected to be consigned to an Incineration Facility
Expected to be consigned to a Metal Treatment Facility
Expected to be Out of Scope
Expected to be recycled / reused
Disposal route not known
Classification codes for waste expected to be consigned to a landfill facility:
Opportunities for alternative disposal routing: | [5 empty] | Not yet determined
| Baseline Management Route |  |  | Opportunity Management Route |  |  |  | Stream volume (%) |  |  | Opportunity Confidence |  | Comment
| - |  |  | - |  |  |  | - |  |  | - |  | -
| - |  |  | - |  |  |  | - |  |  | - |  | -
RADIOACTIVITY
Source: |  |  | Operations and processes involving the use of uranium.
Uncertainty: |  |  | Current stock and future arisings cannot be stated for classification reasons.
Measurement of radioactivities: |  |  | Fingerprints used with non-destructive assay techniques, i.e. low resolution gamma-ray spectroscopy.
Chemical form of radionuclides: |  | H-3: | Not present in Waste Stream
| C-14: |  | Not present in Waste Stream
| Cl-36: |  | Not present in Waste Stream
| Se-79: | Selenium-79 | Not present in Waste Stream
| Tc-99: | Selenium-79 | Not present in Waste Stream
| I-129: |  | Not present in Waste Stream
| Ra: |  | Only daughter products present from uranium in this waste stream. Oxide form.
| Th: |  | Only daughter products present from uranium in this waste stream. Oxide form.
| U: |  | Present in Waste Stream as oxide form
Np: |  |  | Not present in Waste Stream
Pu: |  |  | Not present in Waste Stream

## Radionuclide
WASTE STREAM |  |  | 7A29 |  | Uranium Contaminated Operations ILW
|  | Mean radioactivity, TBq/m³ |  |  |  |  | Mean radioactivity, TBq/m³
| Nuclide | Waste at | Bands and Code | Future Arisings | Bands and Code |  | Waste at |  | Bands and Code |  | Future Arisings |  | Bands and Code
|  | 2025-04-01 |  |  |  | Nuclide | 2025-04-01
| H 3 |  |  |  |  | Gd 153
| Be 10 |  |  |  |  | Ho 163
| C 14 |  |  |  |  | Ho 166m
| Na 22 |  |  |  |  | Tm 170
| Al 26 |  |  |  |  | Tm 171
| Cl 36 |  |  |  |  | Lu 174
| Ar 39 |  |  |  |  | Lu 176
| Ar 42 |  |  |  |  | Hf 178n
| K 40 |  |  |  |  | Hf 182
| Ca 41 |  |  |  |  | Pt 193
| Mn 53 |  |  |  |  | Tl 204
| Mn 54 |  |  |  |  | Pb 205
| Fe 55 |  |  |  |  | Pb 210 |  |  |  | 6
| Co 60 |  |  |  |  | Bi 208
| Ni 59 |  |  |  |  | Bi 210m
| Ni 63 |  |  |  |  | Po 210 |  |  |  | 6
| Zn 65 |  |  |  |  | Ra 223 |  |  |  | 6
| Se 79 |  |  |  |  | Ra 225
| Kr 81 |  |  |  |  | Ra 226 |  |  |  | 6
| Kr 85 |  |  |  |  | Ra 228 |  |  |  | 6
| Rb 87 |  |  |  |  | Ac 227 |  |  |  | 6
| Sr 90 |  |  |  |  | Th 227 |  |  |  | 6
| Zr 93 |  |  |  |  | Th 228 |  |  |  | 6
| Nb 91 |  |  |  |  | Th 229
| Nb 92 |  |  |  |  | Th 230 |  |  |  | 6
| Nb 93m |  |  |  |  | Th 232 |  |  |  | 6
| Nb 94 |  |  |  |  | Th 234 |  |  |  | 6
| Mo 93 |  |  |  |  | Pa 231 |  |  |  | 6
| Tc 97 |  |  |  |  | Pa 233
| Tc 99 |  |  |  |  | U 232
| Ru 106 |  |  |  |  | U 233 |  |  |  | 6 |  |  |  | 6
| Pd 107 |  |  |  |  | U 234 |  |  |  | 7 |  |  |  | 7
| Ag 108m |  |  |  |  | U 235 |  |  |  | 7 |  |  |  | 7
| Ag 110m |  |  |  |  | U 236 |  |  |  | 7 |  |  |  | 7
| Cd 109 |  |  |  |  | U 238 |  |  |  | 7 |  |  |  | 7
| Cd 113m |  |  |  |  | Np 237
| Sn 119m |  |  |  |  | Pu 236
| Sn 121m |  |  |  |  | Pu 238
| Sn 123 |  |  |  |  | Pu 239
| Sn 126 |  |  |  |  | Pu 240
| Sb 125 |  |  |  |  | Pu 241
| Sb 126 |  |  |  |  | Pu 242
| Te 125m |  |  |  |  | Am 241
| Te 127m |  |  |  |  | Am 242m
| I 129 |  |  |  |  | Am 243
| Cs 134 |  |  |  |  | Cm 242
| Cs 135 |  |  |  |  | Cm 243
| Cs 137 |  |  |  |  | Cm 244
| Ba 133 |  |  |  |  | Cm 245
| La 137 |  |  |  |  | Cm 246
| La 138 |  |  |  |  | Cm 248
| Ce 144 |  |  |  |  | Cf 249
| Pm 145 |  |  |  |  | Cf 250
| Pm 147 |  |  |  |  | Cf 251
| Sm 147 |  |  |  |  | Cf 252
| Sm 151 |  |  |  |  | Unsp a
| Eu 152 |  |  |  |  | Unsp b/g
| Eu 154 |  |  |  |  | Total a |  | 0 |  | * |  | 0 |  | *
| Eu 155 |  |  |  |  | Total b/g |  | 0 |  | * |  | 0 |  | *
| Bands (Upper and Lower) |  |  |  |  | Code
| A a factor of 1.5 |  |  |  |  | 1 Measured activity
| B a factor of 3 |  |  |  |  | 2 Derived activity (best estimate)
| C a factor of 10 |  |  |  |  | 3 Derived activity (upper limit)
| D a factor of 100 |  |  |  |  | 4 Not present
| E a factor of 1000 |  |  |  |  | 5 Present but not significant
6 Likely to be present but not assessed
| Note: Bands quantify uncertainty in |  |  |  |  | 7 Present in significant quantities but not determined
| the mean radioactivity. |  |  |  |  | 8 Not expected to be present in significant quantity
* Total calculated from the 114 declared radionuclides