## DataSheet
WASTE STREAM |  |  | 7D22 |  | Devonport RA Soft Trash (for Disposal to NWS)
SITE |  |  | HMNB Devonport
SITE OWNER |  |  | Ministry of Defence (MOD)
WASTE CUSTODIAN |  |  | Babcock International Group
WASTE TYPE |  |  | LLW |  |  | 0
WASTE VOLUMES
[8 empty] | Reported (m3) |  |  |  | OR | Conditioned (m3) |  | Packaged (m3)
Stocks: |  |  | At 1.4.2025 |  |  |  |  | = 10.2
Future arisings: |  |  | 1.4.2025 - 31.3.2030 |  |  |  |  | ~ 153.8
|  |  | 1.4.2028 - 31.3.2031 |  |  |  |  | 153.8
|  |  | - |  |  |  |  | 0
|  |  | 1.4.2031 - 31.3.2033 |  |  |  |  | 153.8
Total future arisings: | [7 empty] | 461.4
Total waste volume: | [7 empty] | 471.6
Number of waste packages in stock: |  |  | At 1.4.2025………………………...….. | [5 empty] | - | packages
Comment on arising rates: |  |  | Future arisings have been calculated from the DRDL Future Waste Strategy Document. Arisings based on current and programmed/predicted generation rates, extrapolated over the next 5 years.
Additional information on quantities: |  |  | Data derived by extrapolation of historical data and a constant generation rate.
Uncertainty factors on volumes: |  |  | Stock (upper): |  |  | x | 1.30 |  | Arisings (upper): |  | x | 2.00
|  |  | Stock (lower): |  |  | x | 0.70 |  | Arisings (lower): |  | x | 0.50
WASTE SOURCE |  |  | The waste is produced as a consequence of general support to the Naval Nuclear Propulsion Programme including refit, maintenance and refuelling.
PHYSICAL CHARACTERISTICS
General description: |  |  | The waste consists of soft materials such as contaminated polythene, plastic, protective clothing (cotton and nylon), paper, acetate swabs, filter papers, rubber gloves and hoses, wood etc. Plastic and other materials are used in reactor compartments and, as such, are non-halogenated. The waste contains no large items that cannot fit inside normal 200 litre drums.
Changes since waste generated: |  |  | Waste will undergo minimal change from the point of generation.
Bulk density (t/m³): |  |  | ~ | 0.36
Comment on density: |  |  | Raw density can vary from ~ 0.2 t/m³ up to ~ 0.5 t/m³.
CHEMICAL COMPOSITION
General description and components (%wt): |  |  | Metal (40%), concrete/rubble (1.0%), biodegradables (21%), plastic/rubber (34%), wood (4%). Metal from the drum as it is the primary containment.
Chemical state: |  |  | Neutral
Sheet metal proportion / thickness: |  |  | The only major source of metal within this waste stream is the mild steel drum that is used as the waste primary containment.
Metals and alloys (%wt):
[9 empty] | (%wt) | Type(s) / Grades(s) with proportions | [5 empty] | % of total C14 activity
|  |  | Stainless steel…………………………………. | [5 empty] | < 0.10 | Very small quantities of metal swarf
|  |  | Other ferrous metals………………………...… | [5 empty] | < 39.9 | Mostly contributed by drum composition - which is mild steel
|  |  | Iron………………………...………………………………. | [6 empty] | -
|  |  | Aluminium…………………………...………… | [5 empty] | < 0.01 | -
|  |  | Beryllium…………………….……………….. | [5 empty] | = 0 | -
|  |  | Cobalt……………………..……………………. | [5 empty] | < 0.01 | -
|  |  | Copper…………………………….……………….. | [5 empty] | < 0.01 | -
|  |  | Lead……………………………...……………… | [5 empty] | = 0 | -
|  |  | Magnox/Magnesium…………………………... | [6 empty] | -
|  |  | Nickel………………………………………..... | [5 empty] | < 0.01 | -
|  |  | Titanium…………………………………..……. | [6 empty] | -
|  |  | Uranium………………………………...………. | [5 empty] | = 0 | -
|  |  | Zinc………………………………...…… | [5 empty] | = 0 | -
|  |  | Zircaloy/Zirconium……………...…….………. | [5 empty] | = 0 | -
|  |  | Other metals…………………….…………. | [5 empty] | < 0.01 | Chromium and Molybdenum in metal as an alloy in form of mild steel
Organics (%wt):
[9 empty] | (%wt) | Type(s) and comment | [5 empty] | % of total C14 activity
|  |  | Total cellulosics…………..………… | [5 empty] | < 25.0 | -
|  |  | Paper, cotton………..…………… | [5 empty] | < 21.0 | -
|  |  | Wood…………..………………… | [5 empty] | < 4.0 | -
|  |  | Halogenated plastics…………..…… | [6 empty] | -
|  |  | Total non-halogenated plastics……………… | [5 empty] | < 24.0 | Total non-halogenated plastics in the form of polythene
|  |  | Condensation polymers…………………...….. | [6 empty] | -
|  |  | Others…………..……………...…… | [5 empty] | < 24.0 | -
|  |  | Organic ion exchange materials…..……. | [6 empty] | -
|  |  | Total rubber…………..……..…………… | [5 empty] | < 9.0 | Rubber in the form of gloves, bungs and hoses
|  |  | Halogenated rubber…………………..…..…… | [6 empty] | -
|  |  | Non-halogenated rubber…………………....… | [5 empty] | < 9.0 | -
|  |  | Hydrocarbons…………………………..... | [6 empty] | -
|  |  | Oil or grease……..………………….….… | [6 empty] | -
|  |  | Fuel….………………….....…………... | [6 empty] | -
|  |  | Asphalt/Tarmac (cont.coal tar)….… | [6 empty] | -
|  |  | Asphalt/Tarmac (no coal tar)……...… | [6 empty] | -
|  |  | Bitumen………………………………… | [6 empty] | -
|  |  | Others………………………………………. | [6 empty] | -
|  |  | Other organics…………..……………………..… | [6 empty] | -
Other materials (%wt):
[9 empty] | (%wt) | Type(s) and comment | [5 empty] | % of total C14 activity
|  |  | Inorganic ion exchange materials…...… | [5 empty] | < 0.10 | -
|  |  | Inorganic sludges and flocs…………….… | [5 empty] | < 0.10 | -
|  |  | Soil……………..……………………....………… | [5 empty] | = 0 | -
|  |  | Brick/Stone/Rubble………………......…………..………… | [5 empty] | < 0.80 | -
|  |  | Cementitious material……………………….…. | [5 empty] | < 1.0 | -
|  |  | Sand……………………………………….. | [5 empty] | = 0 | -
|  |  | Glass/Ceramics………….…………..………… | [6 empty] | -
|  |  | Graphite………..…………………………..……… | [5 empty] | = 0 | -
|  |  | Desiccants/Catalysts…………………… | [5 empty] | = 0 | -
|  |  | Asbestos…………..……………………...… | [5 empty] | = 0 | -
|  |  | Non/low friable……..……………………………… | [6 empty] | -
|  |  | Moderately friable……..………………………… | [6 empty] | -
|  |  | Highly friable……..…………………………… | [6 empty] | -
|  |  | Free aqueous liquids…………..………… | [5 empty] | = 0 | -
|  |  | Free non-aqueous liquids…………….………..………… | [5 empty] | = 0 | -
|  |  | Powder/Ash…………..…………………...…… | [5 empty] | = 0 | -
COMPONENTS OF MATERIALS, WASTE PROPERTIES, MATERIALS NOT CONTRIBUTING TO MASS
Inorganic anions (%wt):
[9 empty] | (%wt) | Type(s) and comment
|  |  | Fluoride……..………………………………….. | [5 empty] | = 0 | -
|  |  | Chloride…………..…………………………….. | [5 empty] | = 0 | -
|  |  | Iodide…..………………………………...…. | [5 empty] | = 0 | -
|  |  | Cyanide…….…………………………………..… | [5 empty] | = 0 | -
|  |  | Carbonate………..…………………………...… | [5 empty] | = 0 | -
|  |  | Nitrate…………..…………………………...…. | [5 empty] | = 0 | -
|  |  | Nitrite…………..……………………………….... | [5 empty] | = 0 | -
|  |  | Phosphate……..…………………………...…. | [5 empty] | = 0 | -
|  |  | Sulphate………..…………………………….…. | [5 empty] | = 0 | -
|  |  | Sulphide………..……………………………...…. | [5 empty] | = 0 | -
Materials of interest for waste acceptance criteria:
[9 empty] | (%wt) | Type(s) and comment
|  |  | Combustible metals…………………………. | [5 empty] | = 0 | -
|  |  | Low flash point liquids……………………...… | [5 empty] | = 0 | -
|  |  | Explosive materials………………………….. | [5 empty] | = 0 | -
|  |  | Phosphorus…………..………………………… | [5 empty] | = 0 | -
|  |  | Hydrides………………………………….……… | [5 empty] | = 0 | -
|  |  | Biological etc. materials……………………….. | [5 empty] | = 0 | -
|  |  | Biodegradable materials…………...…………. | [5 empty] | ~ 21.0 | -
|  |  | Putrescible wastes………..…………… | [5 empty] | = 0 | -
|  |  | Non-putrescible wastes………..…………… | [5 empty] | ~ 21.0 | Mainly paper/cotton.
|  |  | Corrosive materials…………………………. | [5 empty] | = 0 | -
|  |  | Pyrophoric materials………………………….. | [5 empty] | = 0 | -
|  |  | Generating toxic gases……………………….. | [5 empty] | = 0 | -
|  |  | Reacting with water…………………………...… | [5 empty] | = 0 | -
|  |  | Higher activity particles…………………………………. | [5 empty] | = 0 | -
|  |  | Soluble solids as bulk chemical compounds……………………..………………….… | [5 empty] | = 0 | -
Hazardous substances / non hazardous pollutants: |  |  | -
[9 empty] | (%wt) | Type(s) and comment
|  |  | Acrylamide…………………………… | [6 empty] | -
|  |  | Benzene………………..……………… | [5 empty] | = 0 | -
|  |  | Chlorinated solvents………..……………. | [6 empty] | -
|  |  | Formaldehyde…………………………. | [6 empty] | -
|  |  | Organometallics…………………………. | [6 empty] | -
|  |  | Phenol……………………………………….... | [5 empty] | = 0 | -
|  |  | Styrene…..…...…..…..……………………….. | [6 empty] | -
|  |  | Tri-butyl phosphate……………………….………... | [5 empty] | = 0 | -
|  |  | Other organophosphates……………………….. | [6 empty] | -
|  |  | Vinyl chloride………………………………………. | [5 empty] | = 0 | -
|  |  | Arsenic……………………………………….... | [5 empty] | = 0 | -
|  |  | Barium…………………………………..…………. | [6 empty] | -
|  |  | Boron…………………….……………………….. | [5 empty] | = 0 | -
|  |  | Boron (in Boral)…………………………………………………. | [6 empty] | -
|  |  | Boron (non-Boral)…………………………………………………. | [6 empty] | -
|  |  | Cadmium………………………………….……………….. | [5 empty] | = 0 | -
|  |  | Caesium……………………………………..……………. | [6 empty] | -
|  |  | Selenium………………………………………….……. | [5 empty] | = 0 | -
|  |  | Chromium………………………..………………………. | [5 empty] | ~ 2.3 | Chromium in metal as an alloy in form of mild steel
|  |  | Molybdenum……………………………..…………………. | [5 empty] | = 0 | -
|  |  | Thallium…………………………...………………………. | [6 empty] | -
|  |  | Tin………………………………...……………………… | [5 empty] | = 0 | -
|  |  | Vanadium…………………………………...…………………. | [5 empty] | = 0 | -
|  |  | Mercury compounds…………………...……………………. | [6 empty] | -
|  |  | Others…………………………………………..…… | [5 empty] | = 0 | -
Complexing agents (%wt): |  |  | Yes
[9 empty] | (%wt) | Type(s) and comment
|  |  | EDTA…………………….…………………….. | [6 empty] | -
|  |  | DPTA…….…...………………………………………. | [6 empty] | -
|  |  | NTA……………...…………………………………… | [6 empty] | -
|  |  | Polycarboxylic acids………………………………… | [6 empty] | -
|  |  | Other organic complexants…………………………..… | [6 empty] | Organic complexing agents sodium EDTA and citric acid are used in certain decontamination processes. These should not be present in the waste but are included for completeness. If present, these compounds will represent << 0.1% by weight of the total waste stream.
|  |  | Total complexing agents………………………...… | [5 empty] | << 0.10 | -
Physical components: | [8 empty] | Number | Type(s) and comment
|  |  | Sources………………………………...… | [5 empty] | = 0 | -
|  |  | Electronic & Electrical Equipment (EEE) | [6 empty] | -
|  |  | EEE Type 1……………………….……………. | [5 empty] | = 0 | -
|  |  | EEE Type 2…………………………………...……. | [5 empty] | = 0 | -
|  |  | EEE Type 3………………………………...……. | [5 empty] | = 0 | -
|  |  | EEE Type 4………………………………….……. | [5 empty] | = 0 | -
|  |  | EEE Type 5…………………………………..……. | [5 empty] | = 0 | -
TREATMENT, PACKAGING AND DISPOSAL
Planned on-site / off-site treatment(s): |  |  | Treatment | [8 empty] | On-site / Off-site |  | Stream volume %
Size reduction
Decay storage
Low force compaction
|  |  | Supercompaction (HFC) | [8 empty] | Off-site |  | ~ 16.0
|  |  | Incineration | [8 empty] | Off-site |  | ~ 84.0
Drying/dewatering/liquid separation
Tie down/fixatives/strippable coating/painting application
Decontamination
Metal treatment
Recycling / reuse
Thermal treatment, including vitrification
Encapsulation
Polymer encapsulation
Other physical treatment
Other chemical treatment
Containerisation
Treatment not yet determined
None
Comments on planned treatments: |  |  | Stream volumes estimated from the current planned disposal campaigns/consignments.
Conditioning method: |  |  | Supercompaction of waste in steel drums. Ave conditioning factor of supercompacted drum to puck is ~ 0.25
Conditioning plants: |  | Plant Name | [6 empty] | Location
|  | - | [6 empty] | -
Likely conditioning matrix: |  |  | Unknown
Further information on the conditioning matrix: |  |  | High-force compaction - drums of soft trash are subjected to high-force compaction. A typical conditioning factor for 7D22 drums is 0.25 relative to the original displaced volume of the 200 litre drum. then grouted into final disposal container.
Waste Packaging:
Likely container type: | Container | [6 empty] | Waste packaged (vol%) |  | Waste loading (m³) |  | Payload (m³) |  | Number of packages |  | Estimated start date for packaging
| 1/2 Height IP-2 Disposal/Re-usable ISO (TC01/TC02) | [6 empty] | 16.0 |  | 52.0 |  | 13.0 |  | 2 |  | -
Range in container waste loading: |  |  | Supercompacted waste will be presented as crushed drum ''pucks'. These are loaded into a disposal container as specified in table above. Once full, container is grouted and sent for disposal.
Other information on packaging and conditioning: |  |  | Waste loading (m3) determined using Raw waste volume (m3)/conditioned waste volume (m3) x TC01/TC02 container expected fill volume payload of 13 m3.
Conditioned density (t/m³): |  |  | < 0.10
Conditioned density comment: |  |  | A typical conditioning factor for 7D22 drums is 0.25 relative to the original displaced volume of the 200 litre drum. Conditioned density of the full and grouted disposal container is unknown.
Management Routes: |  |  | Disposal Route | [8 empty] | Stream volume % |  | Raw density t/m3 |  | Start date
Expected to be consigned to a Near Site, Near Surface Disposal Facility (Scotland)
Expected to be Non-NSD HAW managed under Scottish Government's policy
Expected to be disposed to LLW Vaults NRS Dounreay
Expected to be consigned to the Geological Disposal Facility
Expected to be consigned to a Near Surface Disposal Facility
|  |  | Expected to be consigned to the LLW Repository | [8 empty] | ~ 16.0 |  | ~ 0.50
Expected to be consigned to a Landfill Facility
Expected to be disposed On-Site
Expected to be managed by In-Situ Disposal
|  |  | Expected to be consigned to an Incineration Facility | [8 empty] | ~ 84.0 |  | ~ 0.50
Expected to be consigned to a Metal Treatment Facility
Expected to be Out of Scope
Expected to be recycled / reused
Disposal route not known
Classification codes for waste expected to be consigned to a landfill facility:
Opportunities for alternative disposal routing: | [5 empty] | Not yet determined
| Baseline Management Route |  |  | Opportunity Management Route |  |  |  | Stream volume (%) |  |  | Opportunity Confidence |  | Comment
| - |  |  | - |  |  |  | - |  |  | - |  | -
| - |  |  | - |  |  |  | - |  |  | - |  | -
RADIOACTIVITY
Source: |  |  | Waste becomes contaminated with (primarily) beta/gamma activation products from submarine primary plant contact. Major nuclides are Fe-55 (34%), Co-60 (41%), C-14 (5 %), Mn-54 (1.3%) and Ni-63 (1.6%).
Uncertainty: |  |  | A drum monitor is used to assess the gamma activity of the waste using a segmented gamma spectroscopy system. The system accuracy is assessed to be ±20% of gamma activity. Activity of other beta/gamma nuclides associated with the waste is assessed using a generic fingerprint relative to the measured Co-60 activity. Accuracy of the total activity measurement and assessment is considered to be within 50%.
Measurement of radioactivities: |  |  | Co-60 is measured directly by the drum monitor system using segmented gamma spectroscopy. Other gamma emitters will also be detected if present within the waste. The fingerprint has been derived by the use of best available sampling information and accepted international practice to determine correlations and relationships. All other nuclides are determined relative to Co-60 activity. Specific activity figures have been derived from current stock data and represent a reasonably consistent waste origin, therefore future arisings, which are expected to remain consistent, can only be estimated based on the same SA estimated figure i.e. the values are specific activity not total activity (which would vary depending on expected volume).
Chemical form of radionuclides: |  | H-3: | Potential to be present as tritiated water (0.02% total activity)
| C-14: |  | Potentially present in waste in several forms, carbonate (5.9% total activity)
| Cl-36: |  | -
| Se-79: | Selenium-79 | -
| Tc-99: | Selenium-79 | -
| I-129: |  | -
| Ra: |  | -
| Th: |  | -
| U: |  | -
Np: |  |  | -
Pu: |  |  | -

## Radionuclide
WASTE STREAM |  |  |  | 7D22 |  |  |  |  | Devonport RA Soft Trash (for Disposal to NWS)
|  | Mean radioactivity, TBq/m³ | [10 empty] | Mean radioactivity, TBq/m³
| Nuclide | Waste at |  | Bands and Code |  |  | Future Arisings |  | Bands and Code |  |  |  | Waste at |  | Bands and Code |  |  | Future Arisings |  | Bands and Code
|  | 2025-04-01 | [9 empty] | Nuclide | 2025-04-01
| H 3 | ~ | 1.13E-06 | B | B | 2 | ~ | 1.13E-06 | C | C | 2 | Gd 153
| Be 10 | [10 empty] | Ho 163
| C 14 | ~ | 3.88E-07 | B | B | 2 | ~ | 3.88E-07 | C | C | 2 | Ho 166m
| Na 22 | ~ | 1.34E-11 | B | B | 2 | ~ | 1.34E-11 | C | C | 2 | Tm 170
| Al 26 | [10 empty] | Tm 171
| Cl 36 | ~ | 1.71E-11 | B | B | 2 | ~ | 1.71E-11 | C | C | 2 | Lu 174
| Ar 39 | [10 empty] | Lu 176
| Ar 42 | [10 empty] | Hf 178n
| K 40 | [10 empty] | Hf 182
| Ca 41 | [10 empty] | Pt 193
| Mn 53 | [10 empty] | Tl 204
| Mn 54 | ~ | 3.69E-08 | B | B | 2 | ~ | 3.69E-08 | C | C | 2 | Pb 205
| Fe 55 | ~ | 1.68E-06 | B | B | 2 | ~ | 1.68E-06 | C | C | 2 | Pb 210
| Co 60 | ~ | 1.92E-06 | B | B | 2 | ~ | 1.92E-06 | C | C | 2 | Bi 208
| Ni 59 | ~ | 2.75E-08 | B | B | 2 | ~ | 2.75E-08 | C | C | 2 | Bi 210m
| Ni 63 | ~ | 4.97E-08 | B | B | 2 | ~ | 4.97E-08 | C | C | 2 | Po 210
| Zn 65 | ~ | 4.38E-08 | B | B | 2 | ~ | 4.38E-08 | C | C | 2 | Ra 223
| Se 79 | [10 empty] | Ra 225
| Kr 81 | [10 empty] | Ra 226
| Kr 85 | [10 empty] | Ra 228
| Rb 87 | [10 empty] | Ac 227
| Sr 90 | ~ | 1.24E-11 | B | B | 2 | ~ | 1.24E-11 | B | B | 2 | Th 227
| Zr 93 | [10 empty] | Th 228
| Nb 91 | [10 empty] | Th 229
| Nb 92 | [10 empty] | Th 230
| Nb 93m | [10 empty] | Th 232
| Nb 94 | [10 empty] | Th 234
| Mo 93 | ~ | 1.93E-11 | B | B | 2 | ~ | 1.93E-11 | C | C | 2 | Pa 231
| Tc 97 | [10 empty] | Pa 233
| Tc 99 | ~ | 8.30E-10 | B | B | 2 | ~ | 8.30E-10 | C | C | 2 | U 232
| Ru 106 | [10 empty] | U 233
| Pd 107 | [10 empty] | U 234
| Ag 108m | ~ | 1.37E-10 | B | B | 2 | ~ | 1.37E-10 | C | C | 2 | U 235
| Ag 110m | ~ | 1.04E-08 | B | B | 2 | ~ | 1.04E-08 | C | C | 2 | U 236
| Cd 109 | [10 empty] | U 238
| Cd 113m | [10 empty] | Np 237
| Sn 119m | [10 empty] | Pu 236
| Sn 121m | [10 empty] | Pu 238
| Sn 123 | [10 empty] | Pu 239
| Sn 126 | [10 empty] | Pu 240
| Sb 125 | ~ | 2.31E-08 | B | B | 2 | ~ | 2.31E-08 | C | C | 2 | Pu 241
| Sb 126 | [10 empty] | Pu 242
| Te 125m | [10 empty] | Am 241 | ~ | 1.39E-11 | B | B | 2 | ~ | 1.39E-11 | C | C | 2
| Te 127m | [10 empty] | Am 242m
| I 129 | ~ | 3.97E-10 | B | B | 2 | ~ | 3.97E-10 | C | C | 2 | Am 243
| Cs 134 | ~ | 8.20E-10 | B | B | 2 | ~ | 8.20E-10 | C | C | 2 | Cm 242
| Cs 135 | [10 empty] | Cm 243
| Cs 137 | ~ | 1.93E-09 | B | B | 2 | ~ | 1.93E-09 | C | C | 2 | Cm 244
| Ba 133 | [10 empty] | Cm 245
| La 137 | [10 empty] | Cm 246
| La 138 | [10 empty] | Cm 248
| Ce 144 | [10 empty] | Cf 249
| Pm 145 | [10 empty] | Cf 250
| Pm 147 | [10 empty] | Cf 251
| Sm 147 | [10 empty] | Cf 252
| Sm 151 | [10 empty] | Unsp a
| Eu 152 | ~ | 1.07E-09 | B | B | 2 | ~ | 1.07E-09 | C | C | 2 | Unsp b/g | ~ | 4.86E-09 | B | B | 2 | ~ | 4.86E-09 | C | C | 2
| Eu 154 | ~ | 1.79E-08 | B | B | 2 | ~ | 1.79E-08 | C | C | 2 | Total a |  | 1.3939e-11 |  |  | * |  | 1.3939e-11 |  |  | *
| Eu 155 | ~ | 3.57E-10 | B | B | 2 | ~ | 3.57E-10 | C | C | 2 | Total b/g |  | 5.3456e-06 |  |  | * |  | 5.3456e-06 |  |  | *
| Bands (Upper and Lower) | [10 empty] | Code
| A a factor of 1.5 | [10 empty] | 1 Measured activity
| B a factor of 3 | [10 empty] | 2 Derived activity (best estimate)
| C a factor of 10 | [10 empty] | 3 Derived activity (upper limit)
| D a factor of 100 | [10 empty] | 4 Not present
| E a factor of 1000 | [10 empty] | 5 Present but not significant
6 Likely to be present but not assessed
| Note: Bands quantify uncertainty in | [10 empty] | 7 Present in significant quantities but not determined
| the mean radioactivity. | [10 empty] | 8 Not expected to be present in significant quantity
* Total calculated from the 114 declared radionuclides