## DataSheet
WASTE STREAM |  |  | 7D24 |  | ILW Reactor Components
SITE |  |  | HMNB Devonport
SITE OWNER |  |  | Ministry of Defence (MOD)
WASTE CUSTODIAN |  |  | Babcock International Group
WASTE TYPE |  |  | ILW |  |  | 0
WASTE VOLUMES
[8 empty] | Reported (m3) |  |  |  | OR | Conditioned (m3) |  | Packaged (m3)
Stocks: |  |  | At 1.4.2025 |  |  |  |  | = 2.0
Future arisings: |  |  | 1.4.2025 - 31.3.2033 |  |  |  |  | < 4.0
Total future arisings: | [7 empty] | 4.0
Total waste volume: | [7 empty] | 6.0
Number of waste packages in stock: |  |  | At 1.4.2025………………………...….. | [5 empty] | - | packages
Comment on arising rates: |  |  | Arisings are not constant. Dependent upon reactor components that must be removed during the course of the maintenance operations. Future Submarine Disposal Program waste arisings not yet quantified (not included).
Additional information on quantities: |  |  | Stock based on current stock of metallic ILW waste. The rate of future arisings is relatively unkown and dependent on the submarine refit/disposal programme. Future volumes have been estimated on similar items to current stock being stored.
Uncertainty factors on volumes: |  |  | Stock (upper): |  |  | x | 1.20 |  | Arisings (upper): |  | x | 2.00
|  |  | Stock (lower): |  |  | x | 0.80 |  | Arisings (lower): |  | x | 0.50
WASTE SOURCE |  |  | Activated reactor components.
PHYSICAL CHARACTERISTICS
General description: |  |  | The waste consists of reactor components which are neutron activated- reactor assemblies, thermal shields and other irradiated core components. Waste hierarchy will be applied
Changes since waste generated: |  |  | No changes to physical/chemcial form, these are solid steel items
Bulk density (t/m³): |  |  | ~ | 7.8
Comment on density: |  |  | The waste contains mostly solid steel items with little interstitial space.
CHEMICAL COMPOSITION
General description and components (%wt): |  |  | Stainless steel (99.9%), copper (0.1%).
Chemical state: |  |  | Neutral
Sheet metal proportion / thickness: |  |  | The items are a variety of different sizes and thicknesses. The items will be anonymised/size reduced to either be disposed of as non-compactable waste or to fit inside an appropriate disposal container.
Metals and alloys (%wt):
[9 empty] | (%wt) | Type(s) / Grades(s) with proportions | [5 empty] | % of total C14 activity
|  |  | Stainless steel…………………………………. | [5 empty] | = 99.9 | 316 Stainless Steel. | [5 empty] | 100.0
|  |  | Other ferrous metals………………………...… | [5 empty] | = 0 | -
|  |  | Iron………………………...………………………………. | [5 empty] | P | In the stainless steel.
|  |  | Aluminium…………………………...………… | [6 empty] | -
|  |  | Beryllium…………………….……………….. | [5 empty] | = 0 | -
|  |  | Cobalt……………………..……………………. | [5 empty] | = 0 | -
|  |  | Copper…………………………….……………….. | [5 empty] | = 0.10 | -
|  |  | Lead……………………………...……………… | [5 empty] | = 0 | -
|  |  | Magnox/Magnesium…………………………... | [5 empty] | = 0 | -
|  |  | Nickel………………………………………..... | [5 empty] | P | In the stainless steel.
|  |  | Titanium…………………………………..……. | [6 empty] | -
|  |  | Uranium………………………………...………. | [5 empty] | = 0 | -
|  |  | Zinc………………………………...…… | [5 empty] | = 0 | -
|  |  | Zircaloy/Zirconium……………...…….………. | [5 empty] | = 0 | -
|  |  | Other metals…………………….…………. | [5 empty] | = 0 | -
Organics (%wt):
[9 empty] | (%wt) | Type(s) and comment | [5 empty] | % of total C14 activity
|  |  | Total cellulosics…………..………… | [5 empty] | = 0 | -
|  |  | Paper, cotton………..…………… | [5 empty] | = 0 | -
|  |  | Wood…………..………………… | [5 empty] | = 0 | -
|  |  | Halogenated plastics…………..…… | [5 empty] | = 0 | -
|  |  | Total non-halogenated plastics……………… | [5 empty] | = 0 | -
|  |  | Condensation polymers…………………...….. | [5 empty] | = 0 | -
|  |  | Others…………..……………...…… | [5 empty] | = 0 | -
|  |  | Organic ion exchange materials…..……. | [5 empty] | = 0 | -
|  |  | Total rubber…………..……..…………… | [5 empty] | = 0 | -
|  |  | Halogenated rubber…………………..…..…… | [5 empty] | = 0 | -
|  |  | Non-halogenated rubber…………………....… | [5 empty] | = 0 | -
|  |  | Hydrocarbons…………………………..... | [6 empty] | -
|  |  | Oil or grease……..………………….….… | [6 empty] | -
|  |  | Fuel….………………….....…………... | [6 empty] | -
|  |  | Asphalt/Tarmac (cont.coal tar)….… | [6 empty] | -
|  |  | Asphalt/Tarmac (no coal tar)……...… | [6 empty] | -
|  |  | Bitumen………………………………… | [6 empty] | -
|  |  | Others………………………………………. | [6 empty] | -
|  |  | Other organics…………..……………………..… | [5 empty] | = 0 | -
Other materials (%wt):
[9 empty] | (%wt) | Type(s) and comment | [5 empty] | % of total C14 activity
|  |  | Inorganic ion exchange materials…...… | [5 empty] | = 0 | -
|  |  | Inorganic sludges and flocs…………….… | [5 empty] | = 0 | -
|  |  | Soil……………..……………………....………… | [5 empty] | = 0 | -
|  |  | Brick/Stone/Rubble………………......…………..………… | [5 empty] | = 0 | -
|  |  | Cementitious material……………………….…. | [5 empty] | = 0 | -
|  |  | Sand……………………………………….. | [5 empty] | = 0 | -
|  |  | Glass/Ceramics………….…………..………… | [5 empty] | = 0 | -
|  |  | Graphite………..…………………………..……… | [5 empty] | = 0 | -
|  |  | Desiccants/Catalysts…………………… | [5 empty] | = 0 | -
|  |  | Asbestos…………..……………………...… | [5 empty] | = 0 | -
|  |  | Non/low friable……..……………………………… | [6 empty] | -
|  |  | Moderately friable……..………………………… | [6 empty] | -
|  |  | Highly friable……..…………………………… | [6 empty] | -
|  |  | Free aqueous liquids…………..………… | [5 empty] | = 0 | -
|  |  | Free non-aqueous liquids…………….………..………… | [5 empty] | = 0 | -
|  |  | Powder/Ash…………..…………………...…… | [5 empty] | = 0 | -
COMPONENTS OF MATERIALS, WASTE PROPERTIES, MATERIALS NOT CONTRIBUTING TO MASS
Inorganic anions (%wt):
[9 empty] | (%wt) | Type(s) and comment
|  |  | Fluoride……..………………………………….. | [5 empty] | = 0 | -
|  |  | Chloride…………..…………………………….. | [5 empty] | = 0 | -
|  |  | Iodide…..………………………………...…. | [5 empty] | = 0 | -
|  |  | Cyanide…….…………………………………..… | [5 empty] | = 0 | -
|  |  | Carbonate………..…………………………...… | [5 empty] | = 0 | -
|  |  | Nitrate…………..…………………………...…. | [5 empty] | = 0 | -
|  |  | Nitrite…………..……………………………….... | [5 empty] | = 0 | -
|  |  | Phosphate……..…………………………...…. | [5 empty] | = 0 | -
|  |  | Sulphate………..…………………………….…. | [5 empty] | = 0 | -
|  |  | Sulphide………..……………………………...…. | [5 empty] | = 0 | -
Materials of interest for waste acceptance criteria:
[9 empty] | (%wt) | Type(s) and comment
|  |  | Combustible metals…………………………. | [5 empty] | = 0 | -
|  |  | Low flash point liquids……………………...… | [5 empty] | = 0 | -
|  |  | Explosive materials………………………….. | [5 empty] | = 0 | -
|  |  | Phosphorus…………..………………………… | [5 empty] | = 0 | -
|  |  | Hydrides………………………………….……… | [5 empty] | = 0 | -
|  |  | Biological etc. materials……………………….. | [5 empty] | = 0 | -
|  |  | Biodegradable materials…………...…………. | [5 empty] | = 0 | -
|  |  | Putrescible wastes………..…………… | [5 empty] | = 0 | -
|  |  | Non-putrescible wastes………..…………… | [5 empty] | = 0 | -
|  |  | Corrosive materials…………………………. | [5 empty] | = 0 | -
|  |  | Pyrophoric materials………………………….. | [5 empty] | = 0 | -
|  |  | Generating toxic gases……………………….. | [5 empty] | = 0 | -
|  |  | Reacting with water…………………………...… | [5 empty] | = 0 | -
|  |  | Higher activity particles…………………………………. | [5 empty] | = 0 | -
|  |  | Soluble solids as bulk chemical compounds……………………..………………….… | [5 empty] | = 0 | -
Hazardous substances / non hazardous pollutants: |  |  | -
[9 empty] | (%wt) | Type(s) and comment
|  |  | Acrylamide…………………………… | [6 empty] | -
|  |  | Benzene………………..……………… | [5 empty] | = 0 | -
|  |  | Chlorinated solvents………..……………. | [6 empty] | -
|  |  | Formaldehyde…………………………. | [6 empty] | -
|  |  | Organometallics…………………………. | [6 empty] | -
|  |  | Phenol……………………………………….... | [5 empty] | = 0 | -
|  |  | Styrene…..…...…..…..……………………….. | [6 empty] | -
|  |  | Tri-butyl phosphate……………………….………... | [5 empty] | = 0 | -
|  |  | Other organophosphates……………………….. | [6 empty] | -
|  |  | Vinyl chloride………………………………………. | [5 empty] | = 0 | -
|  |  | Arsenic……………………………………….... | [5 empty] | = 0 | -
|  |  | Barium…………………………………..…………. | [6 empty] | -
|  |  | Boron…………………….……………………….. | [5 empty] | = 0 | -
|  |  | Boron (in Boral)…………………………………………………. | [6 empty] | -
|  |  | Boron (non-Boral)…………………………………………………. | [6 empty] | -
|  |  | Cadmium………………………………….……………….. | [5 empty] | = 0 | -
|  |  | Caesium……………………………………..……………. | [6 empty] | -
|  |  | Selenium………………………………………….……. | [5 empty] | = 0 | -
|  |  | Chromium………………………..………………………. | [5 empty] | P | Present in the stainless steel
|  |  | Molybdenum……………………………..…………………. | [5 empty] | P | Present in the stainless steel
|  |  | Thallium…………………………...………………………. | [6 empty] | -
|  |  | Tin………………………………...……………………… | [5 empty] | = 0 | -
|  |  | Vanadium…………………………………...…………………. | [5 empty] | = 0 | -
|  |  | Mercury compounds…………………...……………………. | [6 empty] | -
|  |  | Others…………………………………………..…… | [5 empty] | = 0 | -
Complexing agents (%wt): |  |  | No
[9 empty] | (%wt) | Type(s) and comment
|  |  | EDTA…………………….…………………….. | [6 empty] | -
|  |  | DPTA…….…...………………………………………. | [6 empty] | -
|  |  | NTA……………...…………………………………… | [6 empty] | -
|  |  | Polycarboxylic acids………………………………… | [6 empty] | -
|  |  | Other organic complexants…………………………..… | [6 empty] | No organic or inorganic complexing agents are present.
|  |  | Total complexing agents………………………...… | [5 empty] | = 0 | -
Physical components: | [8 empty] | Number | Type(s) and comment
|  |  | Sources………………………………...… | [5 empty] | = 0 | -
|  |  | Electronic & Electrical Equipment (EEE) | [6 empty] | -
|  |  | EEE Type 1……………………….……………. | [5 empty] | = 0 | -
|  |  | EEE Type 2…………………………………...……. | [5 empty] | = 0 | -
|  |  | EEE Type 3………………………………...……. | [5 empty] | = 0 | -
|  |  | EEE Type 4………………………………….……. | [5 empty] | = 0 | -
|  |  | EEE Type 5…………………………………..……. | [5 empty] | = 0 | -
TREATMENT, PACKAGING AND DISPOSAL
Planned on-site / off-site treatment(s): |  |  | Treatment | [8 empty] | On-site / Off-site |  | Stream volume %
Size reduction
|  |  | Decay storage | [8 empty] | On-site |  | = 100.0
Low force compaction
Supercompaction (HFC)
Incineration
Drying/dewatering/liquid separation
Tie down/fixatives/strippable coating/painting application
Decontamination
Metal treatment
Recycling / reuse
Thermal treatment, including vitrification
Encapsulation
Polymer encapsulation
Other physical treatment
Other chemical treatment
Containerisation
Treatment not yet determined
None
Comments on planned treatments: |  |  | Store and decay until approriate/alternative disposal route made avaiable. The main radionuclide of interest on the DRDL site is Co-60 with a half-life of ~ 5.27 years. Irradiated items however will likely contain a high ratio of Ni-63 with a longer half-life of approx. 100 years, therfore longer onsite storage may be required.
Conditioning method: |  |  | -
Conditioning plants: |  | Plant Name | [6 empty] | Location
Likely conditioning matrix: |  |  | Unknown
Further information on the conditioning matrix: |  |  | -
Waste Packaging:
Likely container type: | Container | [6 empty] | Waste packaged (vol%) |  | Waste loading (m³) |  | Payload (m³) |  | Number of packages |  | Estimated start date for packaging
| - | [6 empty] | - |  | - |  | - |  | - |  | -
Range in container waste loading: |  |  | Potential container for disposal not known at this stage due to items requiring decay storage. If a disposal route becomes available, these items will be likely be transferred in a bepoke container appropriate for activity content and security classification, to a treatment site prior to disposal
Other information on packaging and conditioning: |  |  | Recycling is unlikely. Due to defence security requirements these items may require anonymisation and/or encapsulation prior to disposal.
Conditioned density (t/m³): |  |  | NE
Conditioned density comment: |  |  | -
Management Routes: |  |  | Disposal Route | [8 empty] | Stream volume % |  | Raw density t/m3 |  | Start date
Expected to be consigned to a Near Site, Near Surface Disposal Facility (Scotland)
Expected to be Non-NSD HAW managed under Scottish Government's policy
Expected to be disposed to LLW Vaults NRS Dounreay
Expected to be consigned to the Geological Disposal Facility
Expected to be consigned to a Near Surface Disposal Facility
Expected to be consigned to the LLW Repository
Expected to be consigned to a Landfill Facility
Expected to be disposed On-Site
Expected to be managed by In-Situ Disposal
Expected to be consigned to an Incineration Facility
Expected to be consigned to a Metal Treatment Facility
Expected to be Out of Scope
Expected to be recycled / reused
|  |  | Disposal route not known | [8 empty] | = 100.0 |  | ~ 7.8
Classification codes for waste expected to be consigned to a landfill facility:
Opportunities for alternative disposal routing: | [5 empty] | Not yet determined
| Baseline Management Route |  |  | Opportunity Management Route |  |  |  | Stream volume (%) |  |  | Opportunity Confidence |  | Comment
| - |  |  | - |  |  |  | - |  |  | - |  | -
| - |  |  | - |  |  |  | - |  |  | - |  | -
RADIOACTIVITY
Source: |  |  | The waste consists of reactor components which are neutron activated reactor assemblies, thermal shields and other irradiated core components. Radionuclides are mainly Ni-63, Fe-55, C-14 and Co-60 with other beta nuclides. The activity arises from neutron activation of the predominant material stainless steel. Other inferred radionuclides are based on the standard DRDL fingerprint to account for contamination on the material surfaces.
Uncertainty: |  |  | Activity data based on metallic sampling of accessible areas of current stock items to determine activation activity. Where access for sampling is not possible, estimates have been based on similar component composition and position in the RPV plant, and application of standard radionuclide fingerprint to account for contaminated surfaces. ILW categorisation mainly based on Ni-63 content (~ 68% of radionuclide composition)
Measurement of radioactivities: |  |  | Specific Activity figures have been derived from current stock data and represent a reasonably consistant waste origin, therefore future arisings, which are expected to remain consistant, can only be estimated based on the same SA estimated figure
Chemical form of radionuclides: |  | H-3: | Highly unlikely to be present in any appreciable quantity.
| C-14: |  | Present in activated stainless steel in small concentration.
| Cl-36: |  | -
| Se-79: | Selenium-79 | -
| Tc-99: | Selenium-79 | -
| I-129: |  | -
| Ra: |  | -
| Th: |  | -
| U: |  | -
Np: |  |  | -
Pu: |  |  | -

## Radionuclide
WASTE STREAM |  |  |  | 7D24 |  |  |  |  | ILW Reactor Components
|  | Mean radioactivity, TBq/m³ | [10 empty] | Mean radioactivity, TBq/m³
| Nuclide | Waste at |  | Bands and Code |  |  | Future Arisings |  | Bands and Code |  |  |  | Waste at |  | Bands and Code |  |  | Future Arisings |  | Bands and Code
|  | 2025-04-01 | [9 empty] | Nuclide | 2025-04-01
| H 3 | ~~ | 2.81E-03 | B | B | 2 | ~~ | 2.81E-03 | C | C | 2 | Gd 153
| Be 10 | [10 empty] | Ho 163
| C 14 | ~~ | 1.66E-01 | B | B | 2 | ~~ | 1.66E-01 | C | C | 2 | Ho 166m
| Na 22 | ~~ | 1.45E-10 | B | B | 2 | ~~ | 1.45E-10 | C | C | 2 | Tm 170
| Al 26 | [10 empty] | Tm 171
| Cl 36 | ~~ | 1.24E-04 | B | B | 2 | ~~ | 1.24E-04 | C | C | 2 | Lu 174
| Ar 39 | [10 empty] | Lu 176
| Ar 42 | [10 empty] | Hf 178n
| K 40 | [10 empty] | Hf 182
| Ca 41 | [10 empty] | Pt 193
| Mn 53 | [10 empty] | Tl 204
| Mn 54 | ~~ | 1.59E-17 | B | B | 2 | ~~ | 1.59E-17 | C | C | 2 | Pb 205
| Fe 55 | ~~ | 2.37E-04 | B | B | 2 | ~~ | 2.37E-04 | C | C | 2 | Pb 210
| Co 60 | ~~ | 7.36E-03 | B | B | 2 | ~~ | 7.36E-03 | C | C | 2 | Bi 208
| Ni 59 | ~~ | 9.55E-04 | B | B | 2 | ~~ | 9.55E-04 | C | C | 2 | Bi 210m
| Ni 63 | ~~ | 3.96E-01 | B | B | 2 | ~~ | 3.96E-01 | C | C | 2 | Po 210
| Zn 65 | ~~ | 2.45E-21 | B | B | 2 | ~~ | 2.45E-21 | C | C | 2 | Ra 223
| Se 79 | [10 empty] | Ra 225
| Kr 81 | [10 empty] | Ra 226
| Kr 85 | [10 empty] | Ra 228
| Rb 87 | [10 empty] | Ac 227
| Sr 90 | ~~ | 1.52E-05 | B | B | 2 | ~~ | 1.52E-05 | C | C | 2 | Th 227
| Zr 93 | [10 empty] | Th 228
| Nb 91 | [10 empty] | Th 229
| Nb 92 | [10 empty] | Th 230
| Nb 93m | [10 empty] | Th 232
| Nb 94 | [10 empty] | Th 234
| Mo 93 | ~~ | 2.46E-05 | B | B | 2 | ~~ | 2.46E-05 | C | C | 2 | Pa 231
| Tc 97 | [10 empty] | Pa 233
| Tc 99 | ~~ | 2.20E-06 | B | B | 2 | ~~ | 2.20E-06 | C | C | 2 | U 232
| Ru 106 | [10 empty] | U 233
| Pd 107 | [10 empty] | U 234
| Ag 108m | ~~ | 4.28E-03 | B | B | 2 | ~~ | 4.28E-03 | C | C | 2 | U 235
| Ag 110m | ~~ | 1.17E-21 | B | B | 2 | ~~ | 1.17E-21 | C | C | 2 | U 236
| Cd 109 | [10 empty] | U 238
| Cd 113m | [10 empty] | Np 237
| Sn 119m | [10 empty] | Pu 236
| Sn 121m | [10 empty] | Pu 238
| Sn 123 | [10 empty] | Pu 239
| Sn 126 | [10 empty] | Pu 240
| Sb 125 | ~~ | 4.67E-07 | B | B | 2 | ~~ | 4.67E-07 | C | C | 2 | Pu 241
| Sb 126 | [10 empty] | Pu 242
| Te 125m | [10 empty] | Am 241 | ~~ | 3.48E-03 | B | B | 2 | ~~ | 3.48E-03 | C | C | 2
| Te 127m | [10 empty] | Am 242m
| I 129 | ~~ | 1.93E-04 | B | B | 2 | ~~ | 1.93E-04 | C | C | 2 | Am 243
| Cs 134 | ~~ | 6.02E-10 | B | B | 2 | ~~ | 6.02E-10 | C | C | 2 | Cm 242
| Cs 135 | [10 empty] | Cm 243
| Cs 137 | ~~ | 1.70E-03 | B | B | 2 | ~~ | 1.70E-03 | C | C | 2 | Cm 244
| Ba 133 | [10 empty] | Cm 245
| La 137 | [10 empty] | Cm 246
| La 138 | [10 empty] | Cm 248
| Ce 144 | [10 empty] | Cf 249
| Pm 145 | [10 empty] | Cf 250
| Pm 147 | [10 empty] | Cf 251
| Sm 147 | [10 empty] | Cf 252
| Sm 151 | [10 empty] | Unsp a
| Eu 152 | ~~ | 4.31E-04 | B | B | 2 | ~~ | 4.31E-04 | C | C | 2 | Unsp b/g | ~~ | 1.83E-21 | B | B | 2 | ~~ | 1.83E-21 | C | C | 2
| Eu 154 | ~~ | 1.39E-04 | B | B | 2 | ~~ | 1.39E-04 | C | C | 2 | Total a |  | 0.0034816 |  |  | * |  | 0.0034816 |  |  | *
| Eu 155 | ~~ | 3.10E-06 | B | B | 2 | ~~ | 3.10E-06 | C | C | 2 | Total b/g |  | 0.58024 |  |  | * |  | 0.58024 |  |  | *
| Bands (Upper and Lower) | [10 empty] | Code
| A a factor of 1.5 | [10 empty] | 1 Measured activity
| B a factor of 3 | [10 empty] | 2 Derived activity (best estimate)
| C a factor of 10 | [10 empty] | 3 Derived activity (upper limit)
| D a factor of 100 | [10 empty] | 4 Not present
| E a factor of 1000 | [10 empty] | 5 Present but not significant
6 Likely to be present but not assessed
| Note: Bands quantify uncertainty in | [10 empty] | 7 Present in significant quantities but not determined
| the mean radioactivity. | [10 empty] | 8 Not expected to be present in significant quantity
* Total calculated from the 114 declared radionuclides