## DataSheet
WASTE STREAM |  |  | 7D31 |  | Devonport Filters (for Disposal to NWS)
SITE |  |  | HMNB Devonport
SITE OWNER |  |  | Ministry of Defence (MOD)
WASTE CUSTODIAN |  |  | Babcock International Group
WASTE TYPE |  |  | LLW |  |  | 0
WASTE VOLUMES
[8 empty] | Reported (m3) |  |  |  | OR | Conditioned (m3) |  | Packaged (m3)
Stocks: |  |  | At 1.4.2025 |  |  |  |  | 3.4
Future arisings: |  |  | 1.4.2025 - 31.3.2032 |  |  |  |  | ~ 23.8
Total future arisings: | [7 empty] | 23.8
Total waste volume: | [7 empty] | 27.2
Number of waste packages in stock: |  |  | At 1.4.2025………………………...….. | [5 empty] | - | packages
Comment on arising rates: |  |  | This arisings rate is expected to remain steady for planned work.
Additional information on quantities: |  |  | Future volumes are subject to variability due to changes in demand of platforms therefore uncertainty is large.
Uncertainty factors on volumes: |  |  | Stock (upper): |  |  | x | 1.20 |  | Arisings (upper): |  | x | 2.00
|  |  | Stock (lower): |  |  | x | 0.80 |  | Arisings (lower): |  | x | 0.50
WASTE SOURCE |  |  | The waste originates from radioactive effluent treatment. The filters are used to remove radioactive particulates from the liquid during processing. Liquid arises from the refit, repair and maintenance of nuclear powered submarines.
PHYSICAL CHARACTERISTICS
General description: |  |  | Majority of the filters currently used on site are polypropylene cartridge filters of varying length and pore sizes.
Changes since waste generated: |  |  | Filters will be wet when generated & will be stored in the waste drum.
Bulk density (t/m³): |  |  | = | 0.30
Comment on density: |  |  | The density is variable, as it depends on the type of filter employed and the number of filters per drum. The stated value is based on an unconditioned (i.e. non super-compacted) 50kg/drum payload i.e not including drum mass.
CHEMICAL COMPOSITION
General description and components (%wt): |  |  | Metal (52%), Biodegradable - non-putrescibles (32%), Plastics (non-halongenated) (8%), Rubber (8%)
Chemical state: |  |  | Neutral
Sheet metal proportion / thickness: |  |  | Metal frames from a single type of filter.
Metals and alloys (%wt):
[9 empty] | (%wt) | Type(s) / Grades(s) with proportions | [5 empty] | % of total C14 activity
|  |  | Stainless steel…………………………………. | [5 empty] | 10.0 | - | [5 empty] | < 0.1
|  |  | Other ferrous metals………………………...… | [5 empty] | 42.0 | Most of the metal content is mild steel (due to the drum). | [5 empty] | < 0.1
|  |  | Iron………………………...………………………………. | [5 empty] | 0 | -
|  |  | Aluminium…………………………...………… | [5 empty] | 0 | -
|  |  | Beryllium…………………….……………….. | [5 empty] | 0 | -
|  |  | Cobalt……………………..……………………. | [5 empty] | 0 | -
|  |  | Copper…………………………….……………….. | [5 empty] | 0 | -
|  |  | Lead……………………………...……………… | [5 empty] | 0 | -
|  |  | Magnox/Magnesium…………………………... | [5 empty] | 0 | -
|  |  | Nickel………………………………………..... | [5 empty] | 0 | -
|  |  | Titanium…………………………………..……. | [5 empty] | 0 | -
|  |  | Uranium………………………………...………. | [5 empty] | 0 | -
|  |  | Zinc………………………………...…… | [5 empty] | 0 | -
|  |  | Zircaloy/Zirconium……………...…….………. | [5 empty] | 0 | -
|  |  | Other metals…………………….…………. | [5 empty] | 0 | -
Organics (%wt):
[9 empty] | (%wt) | Type(s) and comment | [5 empty] | % of total C14 activity
|  |  | Total cellulosics…………..………… | [5 empty] | 32.0 | Proportion of filter construction material.
|  |  | Paper, cotton………..…………… | [5 empty] | 32.0 | -
|  |  | Wood…………..………………… | [5 empty] | 0 | -
|  |  | Halogenated plastics…………..…… | [5 empty] | 0 | -
|  |  | Total non-halogenated plastics……………… | [5 empty] | 8.0 | Proportion of filter construction material.
|  |  | Condensation polymers…………………...….. | [5 empty] | 0 | -
|  |  | Others…………..……………...…… | [5 empty] | 8.0 | -
|  |  | Organic ion exchange materials…..……. | [5 empty] | 0 | -
|  |  | Total rubber…………..……..…………… | [5 empty] | 8.0 | Proportion of filter construction material.
|  |  | Halogenated rubber…………………..…..…… | [5 empty] | 0 | -
|  |  | Non-halogenated rubber…………………....… | [5 empty] | 8.0 | -
|  |  | Hydrocarbons…………………………..... | [6 empty] | -
|  |  | Oil or grease……..………………….….… | [6 empty] | -
|  |  | Fuel….………………….....…………... | [6 empty] | -
|  |  | Asphalt/Tarmac (cont.coal tar)….… | [6 empty] | -
|  |  | Asphalt/Tarmac (no coal tar)……...… | [6 empty] | -
|  |  | Bitumen………………………………… | [6 empty] | -
|  |  | Others………………………………………. | [6 empty] | -
|  |  | Other organics…………..……………………..… | [5 empty] | 0 | -
Other materials (%wt):
[9 empty] | (%wt) | Type(s) and comment | [5 empty] | % of total C14 activity
|  |  | Inorganic ion exchange materials…...… | [5 empty] | 0 | -
|  |  | Inorganic sludges and flocs…………….… | [5 empty] | 0 | -
|  |  | Soil……………..……………………....………… | [5 empty] | 0 | -
|  |  | Brick/Stone/Rubble………………......…………..………… | [5 empty] | 0 | -
|  |  | Cementitious material……………………….…. | [5 empty] | 0 | -
|  |  | Sand……………………………………….. | [5 empty] | 0 | -
|  |  | Glass/Ceramics………….…………..………… | [5 empty] | 0 | -
|  |  | Graphite………..…………………………..……… | [5 empty] | 0 | -
|  |  | Desiccants/Catalysts…………………… | [5 empty] | 0 | -
|  |  | Asbestos…………..……………………...… | [5 empty] | 0 | -
|  |  | Non/low friable……..……………………………… | [6 empty] | -
|  |  | Moderately friable……..………………………… | [6 empty] | -
|  |  | Highly friable……..…………………………… | [6 empty] | -
|  |  | Free aqueous liquids…………..………… | [5 empty] | 0 | -
|  |  | Free non-aqueous liquids…………….………..………… | [5 empty] | 0 | -
|  |  | Powder/Ash…………..…………………...…… | [5 empty] | 0 | -
COMPONENTS OF MATERIALS, WASTE PROPERTIES, MATERIALS NOT CONTRIBUTING TO MASS
Inorganic anions (%wt):
[9 empty] | (%wt) | Type(s) and comment
|  |  | Fluoride……..………………………………….. | [5 empty] | 0 | -
|  |  | Chloride…………..…………………………….. | [5 empty] | 0 | -
|  |  | Iodide…..………………………………...…. | [5 empty] | 0 | -
|  |  | Cyanide…….…………………………………..… | [5 empty] | 0 | -
|  |  | Carbonate………..…………………………...… | [5 empty] | 0 | -
|  |  | Nitrate…………..…………………………...…. | [5 empty] | 0 | -
|  |  | Nitrite…………..……………………………….... | [5 empty] | 0 | -
|  |  | Phosphate……..…………………………...…. | [5 empty] | 0 | -
|  |  | Sulphate………..…………………………….…. | [5 empty] | 0 | -
|  |  | Sulphide………..……………………………...…. | [5 empty] | 0 | -
Materials of interest for waste acceptance criteria:
[9 empty] | (%wt) | Type(s) and comment
|  |  | Combustible metals…………………………. | [5 empty] | 0 | -
|  |  | Low flash point liquids……………………...… | [5 empty] | 0 | -
|  |  | Explosive materials………………………….. | [5 empty] | 0 | -
|  |  | Phosphorus…………..………………………… | [5 empty] | 0 | -
|  |  | Hydrides………………………………….……… | [5 empty] | 0 | -
|  |  | Biological etc. materials……………………….. | [5 empty] | 0 | -
|  |  | Biodegradable materials…………...…………. | [5 empty] | 32.0 | -
|  |  | Putrescible wastes………..…………… | [5 empty] | 0 | -
|  |  | Non-putrescible wastes………..…………… | [5 empty] | 32.0 | Cotton based cloth and plastics in the form of polypropylene.
|  |  | Corrosive materials…………………………. | [5 empty] | 0 | -
|  |  | Pyrophoric materials………………………….. | [5 empty] | 0 | -
|  |  | Generating toxic gases……………………….. | [5 empty] | 0 | -
|  |  | Reacting with water…………………………...… | [5 empty] | 0 | -
|  |  | Higher activity particles…………………………………. | [5 empty] | 0 | -
|  |  | Soluble solids as bulk chemical compounds……………………..………………….… | [5 empty] | 0 | -
Hazardous substances / non hazardous pollutants: |  |  | -
[9 empty] | (%wt) | Type(s) and comment
|  |  | Acrylamide…………………………… | [5 empty] | 0 | -
|  |  | Benzene………………..……………… | [5 empty] | 0 | -
|  |  | Chlorinated solvents………..……………. | [5 empty] | 0 | -
|  |  | Formaldehyde…………………………. | [5 empty] | 0 | -
|  |  | Organometallics…………………………. | [5 empty] | 0 | -
|  |  | Phenol……………………………………….... | [5 empty] | 0 | -
|  |  | Styrene…..…...…..…..……………………….. | [5 empty] | 0 | -
|  |  | Tri-butyl phosphate……………………….………... | [5 empty] | 0 | -
|  |  | Other organophosphates……………………….. | [5 empty] | 0 | -
|  |  | Vinyl chloride………………………………………. | [5 empty] | 0 | -
|  |  | Arsenic……………………………………….... | [5 empty] | 0 | -
|  |  | Barium…………………………………..…………. | [5 empty] | 0 | -
|  |  | Boron…………………….……………………….. | [5 empty] | 0 | -
|  |  | Boron (in Boral)…………………………………………………. | [5 empty] | 0 | -
|  |  | Boron (non-Boral)…………………………………………………. | [5 empty] | 0 | -
|  |  | Cadmium………………………………….……………….. | [5 empty] | 0 | -
|  |  | Caesium……………………………………..……………. | [5 empty] | 0 | -
|  |  | Selenium………………………………………….……. | [5 empty] | 0 | -
|  |  | Chromium………………………..………………………. | [5 empty] | 0 | -
|  |  | Molybdenum……………………………..…………………. | [5 empty] | 0 | -
|  |  | Thallium…………………………...………………………. | [5 empty] | 0 | -
|  |  | Tin………………………………...……………………… | [5 empty] | 0 | -
|  |  | Vanadium…………………………………...…………………. | [5 empty] | 0 | -
|  |  | Mercury compounds…………………...……………………. | [5 empty] | 0 | -
|  |  | Others…………………………………………..…… | [5 empty] | 0 | -
Complexing agents (%wt): |  |  | No
[9 empty] | (%wt) | Type(s) and comment
|  |  | EDTA…………………….…………………….. | [5 empty] | 0 | -
|  |  | DPTA…….…...………………………………………. | [5 empty] | 0 | -
|  |  | NTA……………...…………………………………… | [5 empty] | 0 | -
|  |  | Polycarboxylic acids………………………………… | [5 empty] | 0 | -
|  |  | Other organic complexants…………………………..… | [5 empty] | 0 | There are no complexing agents present.
|  |  | Total complexing agents………………………...… | [5 empty] | 0 | -
Physical components: | [8 empty] | Number | Type(s) and comment
|  |  | Sources………………………………...… | [5 empty] | = 0 | -
|  |  | Electronic & Electrical Equipment (EEE) | [6 empty] | -
|  |  | EEE Type 1……………………….……………. | [5 empty] | = 0 | -
|  |  | EEE Type 2…………………………………...……. | [5 empty] | = 0 | -
|  |  | EEE Type 3………………………………...……. | [5 empty] | = 0 | -
|  |  | EEE Type 4………………………………….……. | [5 empty] | = 0 | -
|  |  | EEE Type 5…………………………………..……. | [5 empty] | = 0 | -
TREATMENT, PACKAGING AND DISPOSAL
Planned on-site / off-site treatment(s): |  |  | Treatment | [8 empty] | On-site / Off-site |  | Stream volume %
Size reduction
Decay storage
Low force compaction
|  |  | Supercompaction (HFC) | [8 empty] | Off-site |  | ~ 25.0
|  |  | Incineration | [8 empty] | Off-site |  | ~ 75.0
Drying/dewatering/liquid separation
Tie down/fixatives/strippable coating/painting application
Decontamination
Metal treatment
Recycling / reuse
Thermal treatment, including vitrification
Encapsulation
Polymer encapsulation
Other physical treatment
Other chemical treatment
Containerisation
Treatment not yet determined
None
Comments on planned treatments: |  |  | Stream volumes estimated from previous inventory of filters. Due to the nature of the filters some may be incinerated, dismantling may occur in rare occasions. The percentage estimated to be incinerated was based on dose rate in current stocks assuming future higher dose rates would be approx 25% to NWS . Evidently the supercompacted drum will be grouted.
Conditioning method: |  |  | Wastes are not conditioned on-site, and are not stored long-term.
Conditioning plants: |  | Plant Name | [6 empty] | Location
|  | - | [6 empty] | -
Likely conditioning matrix: |  |  | None
Further information on the conditioning matrix: |  |  | Supercompaction for waste that is not suitable for incineration.
Waste Packaging:
Likely container type: | Container | [6 empty] | Waste packaged (vol%) |  | Waste loading (m³) |  | Payload (m³) |  | Number of packages |  | Estimated start date for packaging
| 1/2 Height IP-2 Disposal/Re-usable ISO (TC01/TC02) | [6 empty] | 25.0 |  | 39.4 |  | 13.0 |  | 1 |  | -
Range in container waste loading: |  |  | Variability is very much dependant on the ability of the treatment site to divert the waste to other streams such as incineration. In this case the use of a disposal container would not be necessary. Diversion is dependant on treatment facility current CoA which can be updated during this DCT reporting period.
Other information on packaging and conditioning: |  |  | The raw waste is consigned to an external contractor for Incineration or supercompaction. The waste is then consigned to NWS depot in half height ISO freight containers. A typical conditioning factor for drums is 0.33 relative to the original displaced volume of the 200 litre drum. Waste loading (m3) determined using Raw waste volume (m3)/conditioned waste volume (m3) x TC01/TC02 container expected fill volume payload of 13 m3.
Conditioned density (t/m³): |  |  | ~ 0.76
Conditioned density comment: |  |  | Based on supercompaction of a 200L drum into a puck geometry
Management Routes: |  |  | Disposal Route | [8 empty] | Stream volume % |  | Raw density t/m3 |  | Start date
Expected to be consigned to a Near Site, Near Surface Disposal Facility (Scotland)
Expected to be Non-NSD HAW managed under Scottish Government's policy
Expected to be disposed to LLW Vaults NRS Dounreay
Expected to be consigned to the Geological Disposal Facility
Expected to be consigned to a Near Surface Disposal Facility
|  |  | Expected to be consigned to the LLW Repository | [8 empty] | ~ 25.0 |  | ~ 0.25
Expected to be consigned to a Landfill Facility
Expected to be disposed On-Site
Expected to be managed by In-Situ Disposal
|  |  | Expected to be consigned to an Incineration Facility | [8 empty] | ~ 75.0 |  | ~ 0.25
Expected to be consigned to a Metal Treatment Facility
Expected to be Out of Scope
Expected to be recycled / reused
Disposal route not known
Classification codes for waste expected to be consigned to a landfill facility:
Opportunities for alternative disposal routing: | [5 empty] | Not yet determined
| Baseline Management Route |  |  | Opportunity Management Route |  |  |  | Stream volume (%) |  |  | Opportunity Confidence |  | Comment
| - |  |  | - |  |  |  | - |  |  | - |  | -
| - |  |  | - |  |  |  | - |  |  | - |  | -
RADIOACTIVITY
Source: |  |  | The radioactivity arises from particulate activation products, mainly Co-60, Fe-55, C-14, Ni-63, Mn-54 and Sb-125. The radioactivity is removed from liquids during treatment by filtration. The radioactivity is fixed to the filter medium.
Uncertainty: |  |  | Each drum used for storage of the 7D31 waste filters at Devonport Royal Dockyard is individually characterised by representative sampling.
Measurement of radioactivities: |  |  | Each drum used for storage of the 7D31 waste filters at Devonport Royal Dockyard is individually characterised by representative sampling. Specific activity figures have been derived from current stock data and represent a reasonably consistant waste origin, therefore future arisings, which are expected to remain consistant, can only be estimated based on the same SA estimated figure i.e. the values are specific activity not total activity (which would vary depending on expected volume).
Chemical form of radionuclides: |  | H-3: | Very small quantities of HTO on filter medium.
| C-14: |  | Average ~5-10% of the total waste stream. Filters are sampled and analysed prior to disposal so the C-14 activity will vary.
| Cl-36: |  | -
| Se-79: | Selenium-79 | -
| Tc-99: | Selenium-79 | -
| I-129: |  | -
| Ra: |  | -
| Th: |  | -
| U: |  | -
Np: |  |  | -
Pu: |  |  | -

## Radionuclide
WASTE STREAM |  |  |  | 7D31 |  |  |  |  | Devonport Filters (for Disposal to NWS)
|  | Mean radioactivity, TBq/m³ | [10 empty] | Mean radioactivity, TBq/m³
| Nuclide | Waste at |  | Bands and Code |  |  | Future Arisings |  | Bands and Code |  |  |  | Waste at |  | Bands and Code |  |  | Future Arisings |  | Bands and Code
|  | 2025-04-01 | [9 empty] | Nuclide | 2025-04-01
| H 3 | ~ | 3.54E-05 | B | B | 2 | ~ | 3.54E-05 | C | C | 2 | Gd 153
| Be 10 | [10 empty] | Ho 163
| C 14 | ~ | 3.05E-05 | B | B | 2 | ~ | 3.05E-05 | C | C | 2 | Ho 166m
| Na 22 | ~ | 7.32E-11 | B | B | 2 | ~ | 7.32E-11 | C | C | 2 | Tm 170
| Al 26 | [10 empty] | Tm 171
| Cl 36 | ~ | 2.21E-10 | B | B | 2 | ~ | 2.21E-10 | C | C | 2 | Lu 174
| Ar 39 | [10 empty] | Lu 176
| Ar 42 | [10 empty] | Hf 178n
| K 40 | [10 empty] | Hf 182
| Ca 41 | [10 empty] | Pt 193
| Mn 53 | [10 empty] | Tl 204
| Mn 54 | ~ | 1.69E-07 | B | B | 2 | ~ | 1.69E-07 | C | C | 2 | Pb 205
| Fe 55 | ~ | 6.90E-06 | B | B | 2 | ~ | 6.90E-06 | C | C | 2 | Pb 210
| Co 60 | ~ | 1.16E-05 | B | B | 2 | ~ | 1.16E-05 | C | C | 2 | Bi 208
| Ni 59 | ~ | 1.19E-08 | B | B | 2 | ~ | 1.19E-08 | C | C | 2 | Bi 210m
| Ni 63 | ~ | 5.41E-07 | B | B | 2 | ~ | 5.41E-07 | C | C | 2 | Po 210
| Zn 65 | ~ | 5.58E-07 | B | B | 2 | ~ | 5.58E-07 | C | C | 2 | Ra 223
| Se 79 | [10 empty] | Ra 225
| Kr 81 | [10 empty] | Ra 226
| Kr 85 | [10 empty] | Ra 228
| Rb 87 | [10 empty] | Ac 227
| Sr 90 | ~ | 2.08E-10 | B | B | 2 | ~ | 2.08E-10 | C | C | 2 | Th 227
| Zr 93 | [10 empty] | Th 228
| Nb 91 | [10 empty] | Th 229
| Nb 92 | [10 empty] | Th 230
| Nb 93m | [10 empty] | Th 232
| Nb 94 | [10 empty] | Th 234
| Mo 93 | ~ | 1.49E-10 | B | B | 2 | ~ | 1.49E-10 | C | C | 2 | Pa 231
| Tc 97 | [10 empty] | Pa 233
| Tc 99 | ~ | 1.04E-11 | B | B | 2 | ~ | 1.04E-11 | C | C | 2 | U 232
| Ru 106 | [10 empty] | U 233
| Pd 107 | [10 empty] | U 234
| Ag 108m | ~ | 3.03E-08 | B | B | 2 | ~ | 2.00E-08 | C | C | 2 | U 235
| Ag 110m | ~ | 2.53E-07 | B | B | 2 | ~ | 2.53E-07 | C | C | 2 | U 236
| Cd 109 | [10 empty] | U 238
| Cd 113m | [10 empty] | Np 237
| Sn 119m | [10 empty] | Pu 236
| Sn 121m | [10 empty] | Pu 238
| Sn 123 | [10 empty] | Pu 239
| Sn 126 | [10 empty] | Pu 240
| Sb 125 | ~ | 6.99E-07 | B | B | 2 | ~ | 6.99E-07 | C | C | 2 | Pu 241
| Sb 126 | [10 empty] | Pu 242
| Te 125m | [10 empty] | Am 241 | ~ | 1.63E-08 | B | B | 2 | ~ | 1.63E-08 | C | C | 2
| Te 127m | [10 empty] | Am 242m
| I 129 | ~ | 3.61E-10 | B | B | 2 | ~ | 3.61E-10 | C | C | 2 | Am 243
| Cs 134 | ~ | 4.31E-09 | B | B | 2 | ~ | 4.31E-09 | C | C | 2 | Cm 242
| Cs 135 | [10 empty] | Cm 243
| Cs 137 | ~ | 1.54E-08 | B | B | 2 | ~ | 1.54E-08 | C | C | 2 | Cm 244
| Ba 133 | [10 empty] | Cm 245
| La 137 | [10 empty] | Cm 246
| La 138 | [10 empty] | Cm 248
| Ce 144 | [10 empty] | Cf 249
| Pm 145 | [10 empty] | Cf 250
| Pm 147 | [10 empty] | Cf 251
| Sm 147 | [10 empty] | Cf 252
| Sm 151 | [10 empty] | Unsp a
| Eu 152 | ~ | 1.22E-08 | B | B | 2 | ~ | 1.22E-08 | C | C | 2 | Unsp b/g | ~ | 3.18E-07 | B | B | 2 | ~ | 3.18E-07 | C | C | 2
| Eu 154 | ~ | 6.18E-08 | B | B | 2 | ~ | 6.18E-08 | C | C | 2 | Total a |  | 1.6257e-08 |  |  | * |  | 1.6257e-08 |  |  | *
| Eu 155 | ~ | 9.12E-09 | B | B | 2 | ~ | 9.12E-09 | C | C | 2 | Total b/g |  | 8.7074e-05 |  |  | * |  | 8.7064e-05 |  |  | *
| Bands (Upper and Lower) | [10 empty] | Code
| A a factor of 1.5 | [10 empty] | 1 Measured activity
| B a factor of 3 | [10 empty] | 2 Derived activity (best estimate)
| C a factor of 10 | [10 empty] | 3 Derived activity (upper limit)
| D a factor of 100 | [10 empty] | 4 Not present
| E a factor of 1000 | [10 empty] | 5 Present but not significant
6 Likely to be present but not assessed
| Note: Bands quantify uncertainty in | [10 empty] | 7 Present in significant quantities but not determined
| the mean radioactivity. | [10 empty] | 8 Not expected to be present in significant quantity
* Total calculated from the 114 declared radionuclides