## DataSheet
WASTE STREAM |  |  | 7J25 |  | Luminised Waste
SITE |  |  | HMNB Portsmouth
SITE OWNER |  |  | Ministry of Defence (MOD)
WASTE CUSTODIAN |  |  | Ministry of Defence (MOD)
WASTE TYPE |  |  | ILW |  |  | 0
WASTE VOLUMES
[8 empty] | Reported (m3) |  |  |  | OR | Conditioned (m3) |  | Packaged (m3)
Stocks: |  |  | At 1.4.2025 |  |  |  |  | = 2.4
Future arisings: |  |  | 1.4.2025 - 31.3.2026 |  |  |  |  | = 1.0
|  |  | 1.4.2026 - 31.3.2027 |  |  |  |  | = 1.0
|  |  | 1.4.2027 - 31.3.2028 |  |  |  |  | = 1.0
|  |  | 1.4.2028 - 31.3.2029 |  |  |  |  | = 1.0
|  |  | 1.4.2029 - 31.3.2030 |  |  |  |  | = 1.0
|  |  | 1.4.2030 - 31.3.2031 |  |  |  |  | = 1.0
|  |  | 1.4.2031 - 31.3.2032 |  |  |  |  | = 1.0
|  |  | 1.4.2032 - 31.3.2033 |  |  |  |  | = 1.0
|  |  | 1.4.2033 - 31.3.2043 |  |  |  |  | = 10.0
|  |  | 1.4.2043 - 31.3.2053 |  |  |  |  | = 10.0
|  |  | - |  |  |  |  | 0
|  |  | 1.4.2053 - 31.3.2063 |  |  |  |  | = 10.0
Total future arisings: | [7 empty] | 38.0
Total waste volume: | [7 empty] | 40.4
Number of waste packages in stock: |  |  | At 1.4.2025………………………...….. | [5 empty] | - | packages
Comment on arising rates: |  |  | MoD(N) luminised wastes are primarily derived from the decommissioning of naval vessels and the disposal of obsolete equipments at the end of their useful life. These are events wholly governed by factors beyond the control of the site from which they are finally accumulated for remediation processes and disposal.
Additional information on quantities: |  |  | Luminised accumulations are not expected to exceed 1 m3 per year for the next 5 years (estimates given for 10 year periods 2033>2063)
Uncertainty factors on volumes: |  |  | Stock (upper): |  |  | x | 1.20 |  | Arisings (upper): |  | x | 2.00
|  |  | Stock (lower): |  |  | x | 0.80 |  | Arisings (lower): |  | x | 0.50
WASTE SOURCE |  |  | Luminised scrap/unserviceable MOD stores items and other radioactive items from the de-equipping of ships, together with smaller quantities (annually <1m³) from the MOD Institute of Naval Medicine Alverstoke.
PHYSICAL CHARACTERISTICS
General description: |  |  | Luminised aluminium boxes such as luminised sound powered telephones, telephone control boards. Dials, gauges, compasses, rudder indicators, signs. Small quantities of soil, spoil and rubble contaminated with, principally radium-226 luminising compounds. There are no large items.
Changes since waste generated: |  |  | The waste has not undergone any physical/chemical processes or changes.
Bulk density (t/m³): |  |  | = | 0.80
Comment on density: |  |  | The type of equipment and metal arising that predominates within this waste stream is well known and documented within the WSCD.
CHEMICAL COMPOSITION
General description and components (%wt): |  |  | Metal (80%), Organics (8%) and Other materials (12%)
Chemical state: |  |  | Neutral
Sheet metal proportion / thickness: |  |  | No sheet metal present in this form of waste stream. Very little bulk metals present. High proportion of metals are in the form of boxes typically 20cm x 30cm x 15cm (average), typical thicknesses are about 3 mm with Metal (80%) and other materials (20%).
Metals and alloys (%wt):
[9 empty] | (%wt) | Type(s) / Grades(s) with proportions | [5 empty] | % of total C14 activity
|  |  | Stainless steel…………………………………. | [5 empty] | = 7.0 | -
|  |  | Other ferrous metals………………………...… | [5 empty] | < 1.0 | Mild steel (<1%)
|  |  | Iron………………………...………………………………. | [5 empty] | = 0 | -
|  |  | Aluminium…………………………...………… | [5 empty] | = 70.0 | Cast (50%), Dural (20%)
|  |  | Beryllium…………………….……………….. | [5 empty] | = 0 | -
|  |  | Cobalt……………………..……………………. | [5 empty] | = 0 | -
|  |  | Copper…………………………….……………….. | [5 empty] | < 1.0 | Copper brass (each less than 1%)
|  |  | Lead……………………………...……………… | [5 empty] | < 1.0 | -
|  |  | Magnox/Magnesium…………………………... | [5 empty] | = 0 | -
|  |  | Nickel………………………………………..... | [5 empty] | = 0 | -
|  |  | Titanium…………………………………..……. | [5 empty] | = 0 | -
|  |  | Uranium………………………………...………. | [5 empty] | = 0 | -
|  |  | Zinc………………………………...…… | [5 empty] | = 0 | -
|  |  | Zircaloy/Zirconium……………...…….………. | [5 empty] | = 0 | -
|  |  | Other metals…………………….…………. | [5 empty] | = 0 | -
Organics (%wt):
[9 empty] | (%wt) | Type(s) and comment | [5 empty] | % of total C14 activity
|  |  | Total cellulosics…………..………… | [5 empty] | ~ 4.0 | -
|  |  | Paper, cotton………..…………… | [5 empty] | < 3.0 | Paper (2 %), cotton (1%)
|  |  | Wood…………..………………… | [5 empty] | < 1.0 | Soft woods boxes such as pine
|  |  | Halogenated plastics…………..…… | [5 empty] | = 2.0 | PVC from electrical components
|  |  | Total non-halogenated plastics……………… | [5 empty] | = 0 | -
|  |  | Condensation polymers…………………...….. | [5 empty] | = 0 | -
|  |  | Others…………..……………...…… | [5 empty] | = 0 | -
|  |  | Organic ion exchange materials…..……. | [5 empty] | = 0 | -
|  |  | Total rubber…………..……..…………… | [5 empty] | = 2.0 | -
|  |  | Halogenated rubber…………………..…..…… | [5 empty] | = 0 | -
|  |  | Non-halogenated rubber…………………....… | [5 empty] | = 2.0 | Latex (2%)
|  |  | Hydrocarbons…………………………..... | [5 empty] | = 0 | -
|  |  | Oil or grease……..………………….….… | [5 empty] | = 0 | -
|  |  | Fuel….………………….....…………... | [5 empty] | = 0 | -
|  |  | Asphalt/Tarmac (cont.coal tar)….… | [5 empty] | = 0 | -
|  |  | Asphalt/Tarmac (no coal tar)……...… | [5 empty] | = 0 | -
|  |  | Bitumen………………………………… | [5 empty] | = 0 | -
|  |  | Others………………………………………. | [5 empty] | = 0 | -
|  |  | Other organics…………..……………………..… | [5 empty] | = 0 | -
Other materials (%wt):
[9 empty] | (%wt) | Type(s) and comment | [5 empty] | % of total C14 activity
|  |  | Inorganic ion exchange materials…...… | [5 empty] | = 0 | -
|  |  | Inorganic sludges and flocs…………….… | [5 empty] | = 0 | -
|  |  | Soil……………..……………………....………… | [5 empty] | = 7.0 | Samples
|  |  | Brick/Stone/Rubble………………......…………..………… | [5 empty] | = 0 | -
|  |  | Cementitious material……………………….…. | [5 empty] | = 0 | -
|  |  | Sand……………………………………….. | [5 empty] | < 2.0 | Samples
|  |  | Glass/Ceramics………….…………..………… | [5 empty] | = 3.0 | Glass (2%), ceramics (1%)
|  |  | Graphite………..…………………………..……… | [5 empty] | = 0 | -
|  |  | Desiccants/Catalysts…………………… | [5 empty] | = 0 | -
|  |  | Asbestos…………..……………………...… | [5 empty] | = 0 | -
|  |  | Non/low friable……..……………………………… | [5 empty] | = 0 | -
|  |  | Moderately friable……..………………………… | [5 empty] | = 0 | -
|  |  | Highly friable……..…………………………… | [5 empty] | = 0 | -
|  |  | Free aqueous liquids…………..………… | [5 empty] | = 0 | -
|  |  | Free non-aqueous liquids…………….………..………… | [5 empty] | = 0 | -
|  |  | Powder/Ash…………..…………………...…… | [5 empty] | = 0 | -
COMPONENTS OF MATERIALS, WASTE PROPERTIES, MATERIALS NOT CONTRIBUTING TO MASS
Inorganic anions (%wt):
[9 empty] | (%wt) | Type(s) and comment
|  |  | Fluoride……..………………………………….. | [5 empty] | = 0 | -
|  |  | Chloride…………..…………………………….. | [5 empty] | = 0 | -
|  |  | Iodide…..………………………………...…. | [5 empty] | = 0 | -
|  |  | Cyanide…….…………………………………..… | [5 empty] | = 0 | -
|  |  | Carbonate………..…………………………...… | [5 empty] | = 0 | -
|  |  | Nitrate…………..…………………………...…. | [5 empty] | = 0 | -
|  |  | Nitrite…………..……………………………….... | [5 empty] | = 0 | -
|  |  | Phosphate……..…………………………...…. | [5 empty] | = 0 | -
|  |  | Sulphate………..…………………………….…. | [5 empty] | = 0 | -
|  |  | Sulphide………..……………………………...…. | [5 empty] | = 0 | -
Materials of interest for waste acceptance criteria:
[9 empty] | (%wt) | Type(s) and comment
|  |  | Combustible metals…………………………. | [5 empty] | = 40.0 | Glass 37%, Paper 3% by weight
|  |  | Low flash point liquids……………………...… | [5 empty] | = 0 | -
|  |  | Explosive materials………………………….. | [5 empty] | = 0 | -
|  |  | Phosphorus…………..………………………… | [5 empty] | = 0 | -
|  |  | Hydrides………………………………….……… | [5 empty] | = 0 | -
|  |  | Biological etc. materials……………………….. | [5 empty] | = 0 | -
|  |  | Biodegradable materials…………...…………. | [5 empty] | = 0 | -
|  |  | Putrescible wastes………..…………… | [5 empty] | = 0 | -
|  |  | Non-putrescible wastes………..…………… | [5 empty] | = 0 | -
|  |  | Corrosive materials…………………………. | [5 empty] | = 0 | -
|  |  | Pyrophoric materials………………………….. | [5 empty] | = 0 | -
|  |  | Generating toxic gases……………………….. | [5 empty] | = 0 | -
|  |  | Reacting with water…………………………...… | [5 empty] | = 0 | -
|  |  | Higher activity particles…………………………………. | [5 empty] | = 0 | -
|  |  | Soluble solids as bulk chemical compounds……………………..………………….… | [5 empty] | = 0 | -
Hazardous substances / non hazardous pollutants: |  |  | -
[9 empty] | (%wt) | Type(s) and comment
|  |  | Acrylamide…………………………… | [5 empty] | = 0 | -
|  |  | Benzene………………..……………… | [5 empty] | = 0 | -
|  |  | Chlorinated solvents………..……………. | [5 empty] | = 0 | -
|  |  | Formaldehyde…………………………. | [5 empty] | = 0 | -
|  |  | Organometallics…………………………. | [5 empty] | = 0 | -
|  |  | Phenol……………………………………….... | [5 empty] | = 0 | -
|  |  | Styrene…..…...…..…..……………………….. | [5 empty] | = 0 | -
|  |  | Tri-butyl phosphate……………………….………... | [5 empty] | = 0 | -
|  |  | Other organophosphates……………………….. | [5 empty] | = 0 | -
|  |  | Vinyl chloride………………………………………. | [5 empty] | = 0 | -
|  |  | Arsenic……………………………………….... | [5 empty] | = 0 | -
|  |  | Barium…………………………………..…………. | [5 empty] | = 0 | -
|  |  | Boron…………………….……………………….. | [5 empty] | = 0 | -
|  |  | Boron (in Boral)…………………………………………………. | [5 empty] | = 0 | -
|  |  | Boron (non-Boral)…………………………………………………. | [5 empty] | = 0 | -
|  |  | Cadmium………………………………….……………….. | [5 empty] | = 0 | -
|  |  | Caesium……………………………………..……………. | [5 empty] | = 0 | -
|  |  | Selenium………………………………………….……. | [5 empty] | = 0 | -
|  |  | Chromium………………………..………………………. | [5 empty] | = 0 | -
|  |  | Molybdenum……………………………..…………………. | [5 empty] | = 0 | -
|  |  | Thallium…………………………...………………………. | [5 empty] | = 0 | -
|  |  | Tin………………………………...……………………… | [5 empty] | = 0 | -
|  |  | Vanadium…………………………………...…………………. | [5 empty] | = 0 | -
|  |  | Mercury compounds…………………...……………………. | [5 empty] | = 0 | -
|  |  | Others…………………………………………..…… | [5 empty] | = 0 | -
Complexing agents (%wt): |  |  | No
[9 empty] | (%wt) | Type(s) and comment
|  |  | EDTA…………………….…………………….. | [5 empty] | = 0 | -
|  |  | DPTA…….…...………………………………………. | [5 empty] | = 0 | -
|  |  | NTA……………...…………………………………… | [5 empty] | = 0 | -
|  |  | Polycarboxylic acids………………………………… | [5 empty] | = 0 | -
|  |  | Other organic complexants…………………………..… | [5 empty] | = 0 | -
|  |  | Total complexing agents………………………...… | [5 empty] | = 0 | -
Physical components: | [8 empty] | Number | Type(s) and comment
|  |  | Sources………………………………...… | [5 empty] | NE | -
|  |  | Electronic & Electrical Equipment (EEE) | [6 empty] | -
|  |  | EEE Type 1……………………….……………. | [5 empty] | ~ 60 | Miltary Radios / Instrumentation / Switches etc.
|  |  | EEE Type 2…………………………………...……. | [6 empty] | -
|  |  | EEE Type 3………………………………...……. | [6 empty] | -
|  |  | EEE Type 4………………………………….……. | [6 empty] | -
|  |  | EEE Type 5…………………………………..……. | [6 empty] | -
TREATMENT, PACKAGING AND DISPOSAL
Planned on-site / off-site treatment(s): |  |  | Treatment | [8 empty] | On-site / Off-site |  | Stream volume %
Size reduction
|  |  | Decay storage | [8 empty] | On-site |  | < 40.0
Low force compaction
Supercompaction (HFC)
|  |  | Incineration | [8 empty] | Off-site |  | << 60.0
Drying/dewatering/liquid separation
Tie down/fixatives/strippable coating/painting application
Decontamination
Metal treatment
Recycling / reuse
Thermal treatment, including vitrification
Encapsulation
Polymer encapsulation
Other physical treatment
Other chemical treatment
Containerisation
Treatment not yet determined
None
Comments on planned treatments: |  |  | There are no plans or strategy, even tentative, for the use of any packaging or conditioning plant.
Conditioning method: |  |  | -
Conditioning plants: |  | Plant Name | [6 empty] | Location
|  | - | [6 empty] | -
Likely conditioning matrix: |  |  | -
Further information on the conditioning matrix: |  |  | -
Waste Packaging:
Likely container type: | Container | [6 empty] | Waste packaged (vol%) |  | Waste loading (m³) |  | Payload (m³) |  | Number of packages |  | Estimated start date for packaging
| Not yet determined | [6 empty] | 100.0 |  | - |  | - |  | - |  | -
Range in container waste loading:
Other information on packaging and conditioning: |  |  | 100% of the waste is consigned to an authorised disposal contractor. The contractor will determine the quantity that requires routing as radioactive waste and consign it as appropriate to the LLWR, metal decontamination, incineration, recycling/ reuse, out of scope etc.
Conditioned density (t/m³): |  |  | -
Conditioned density comment: |  |  | -
Management Routes: |  |  | Disposal Route | [8 empty] | Stream volume % |  | Raw density t/m3 |  | Start date
Expected to be consigned to a Near Site, Near Surface Disposal Facility (Scotland)
Expected to be Non-NSD HAW managed under Scottish Government's policy
Expected to be disposed to LLW Vaults NRS Dounreay
Expected to be consigned to the Geological Disposal Facility
Expected to be consigned to a Near Surface Disposal Facility
Expected to be consigned to the LLW Repository
Expected to be consigned to a Landfill Facility
Expected to be disposed On-Site
Expected to be managed by In-Situ Disposal
Expected to be consigned to an Incineration Facility
Expected to be consigned to a Metal Treatment Facility
Expected to be Out of Scope
Expected to be recycled / reused
|  |  | Disposal route not known | [8 empty] | NE |  | NE
Classification codes for waste expected to be consigned to a landfill facility:
Opportunities for alternative disposal routing: | [5 empty] | No
| Baseline Management Route |  |  | Opportunity Management Route |  |  |  | Stream volume (%) |  |  | Opportunity Confidence |  | Comment
| - |  |  | - |  |  |  | - |  |  | - |  | -
| - |  |  | - |  |  |  | - |  |  | - |  | -
RADIOACTIVITY
Source: |  |  | Luminised wastes that contain or have been contaminated with H-3, Pm-147 or Ra-226 luminising compounds. Principally processed metal shells, TCB, SPT shells / metal boxes in a raw state that may contain Ra-226 or Pm-147 painted indicators or dials.
Uncertainty: |  |  | The accuracy of the specific activity data is within +/- 10%.
Measurement of radioactivities: |  |  | Samples of all 7J25 'type' material is sent to DSTL (DRPS) NAMAS accredited lab for assay to ensure quantitative activities are representative with holdings as declared.
Chemical form of radionuclides: |  | H-3: | Present as internal contaminant after processing. 5% of wastes by volume are H-3.
| C-14: |  | Not present
| Cl-36: |  | Not present
| Se-79: | Selenium-79 | Not present
| Tc-99: | Selenium-79 | Not present
| I-129: |  | Not present
| Ra: |  | Luminised compounds within gauges, dials etc. and representing 95% by volume of all arisings.
| Th: |  | In equilibrium with Ra-226 luminised compounds within gauges, dials etc. and representing 95% by volume of all arisings.
| U: |  | Not present
Np: |  |  | Not present
Pu: |  |  | Not present

## Radionuclide
WASTE STREAM |  |  |  | 7J25 |  |  |  |  | Luminised Waste
|  | Mean radioactivity, TBq/m³ | [10 empty] | Mean radioactivity, TBq/m³
| Nuclide | Waste at |  | Bands and Code |  |  | Future Arisings |  | Bands and Code |  |  |  | Waste at |  | Bands and Code |  |  | Future Arisings |  | Bands and Code
|  | 2025-04-01 | [9 empty] | Nuclide | 2025-04-01
| H 3 | = | 4.44E+01 | A | A | 2 | = | 2.50E-03 | A | A | 2 | Gd 153
| Be 10 | [10 empty] | Ho 163
| C 14 | [10 empty] | Ho 166m
| Na 22 | [10 empty] | Tm 170
| Al 26 | [10 empty] | Tm 171
| Cl 36 | [10 empty] | Lu 174
| Ar 39 | [10 empty] | Lu 176
| Ar 42 | [10 empty] | Hf 178n
| K 40 | [10 empty] | Hf 182
| Ca 41 | [10 empty] | Pt 193
| Mn 53 | [10 empty] | Tl 204
| Mn 54 | [10 empty] | Pb 205
| Fe 55 | [10 empty] | Pb 210
| Co 60 | [10 empty] | Bi 208
| Ni 59 | [10 empty] | Bi 210m
| Ni 63 | [10 empty] | Po 210
| Zn 65 | [10 empty] | Ra 223
| Se 79 | [10 empty] | Ra 225
| Kr 81 | [10 empty] | Ra 226 | = | 3.09E-04 | B | B | 2 | = | 1.00E-05 | B | B | 2
| Kr 85 | [10 empty] | Ra 228
| Rb 87 | [10 empty] | Ac 227
| Sr 90 | [10 empty] | Th 227
| Zr 93 | [10 empty] | Th 228
| Nb 91 | [10 empty] | Th 229
| Nb 92 | [10 empty] | Th 230
| Nb 93m | [10 empty] | Th 232
| Nb 94 | [10 empty] | Th 234
| Mo 93 | [10 empty] | Pa 231
| Tc 97 | [10 empty] | Pa 233
| Tc 99 | [10 empty] | U 232
| Ru 106 | [10 empty] | U 233
| Pd 107 | [10 empty] | U 234
| Ag 108m | [10 empty] | U 235
| Ag 110m | [10 empty] | U 236
| Cd 109 | [10 empty] | U 238
| Cd 113m | [10 empty] | Np 237
| Sn 119m | [10 empty] | Pu 236
| Sn 121m | [10 empty] | Pu 238
| Sn 123 | [10 empty] | Pu 239
| Sn 126 | [10 empty] | Pu 240
| Sb 125 | [10 empty] | Pu 241
| Sb 126 | [10 empty] | Pu 242
| Te 125m | [10 empty] | Am 241
| Te 127m | [10 empty] | Am 242m
| I 129 | [10 empty] | Am 243
| Cs 134 | [10 empty] | Cm 242
| Cs 135 | [10 empty] | Cm 243
| Cs 137 | [10 empty] | Cm 244
| Ba 133 | [10 empty] | Cm 245
| La 137 | [10 empty] | Cm 246
| La 138 | [10 empty] | Cm 248
| Ce 144 | [10 empty] | Cf 249
| Pm 145 | [10 empty] | Cf 250
| Pm 147 |  | 2.99E-04 | A | A | 2 | [5 empty] | Cf 251
| Sm 147 | [10 empty] | Cf 252
| Sm 151 | [10 empty] | Unsp a
| Eu 152 | [10 empty] | Unsp b/g
| Eu 154 | [10 empty] | Total a |  | 0.00030915 |  |  | * |  | 1e-05 |  |  | *
| Eu 155 | [10 empty] | Total b/g |  | 44.4003 |  |  | * |  | 0.0025 |  |  | *
| Bands (Upper and Lower) | [10 empty] | Code
| A a factor of 1.5 | [10 empty] | 1 Measured activity
| B a factor of 3 | [10 empty] | 2 Derived activity (best estimate)
| C a factor of 10 | [10 empty] | 3 Derived activity (upper limit)
| D a factor of 100 | [10 empty] | 4 Not present
| E a factor of 1000 | [10 empty] | 5 Present but not significant
6 Likely to be present but not assessed
| Note: Bands quantify uncertainty in | [10 empty] | 7 Present in significant quantities but not determined
| the mean radioactivity. | [10 empty] | 8 Not expected to be present in significant quantity
* Total calculated from the 114 declared radionuclides