## DataSheet
WASTE STREAM |  |  | 7J27 |  | Intermediate Level Tritium Waste
SITE |  |  | HMNB Portsmouth
SITE OWNER |  |  | Ministry of Defence (MOD)
WASTE CUSTODIAN |  |  | Ministry of Defence (MOD)
WASTE TYPE |  |  | ILW |  |  | 0
WASTE VOLUMES
[8 empty] | Reported (m3) |  |  |  | OR | Conditioned (m3) |  | Packaged (m3)
Stocks: |  |  | At 1.4.2025 |  |  |  |  | ~~ 0.4
Future arisings: |  |  | 1.4.2025 - 31.3.2026 |  |  |  |  | ~~ 0.1
|  |  | 1.4.2026 - 31.3.2027 |  |  |  |  | ~~ 0.1
|  |  | 1.4.2027 - 31.3.2028 |  |  |  |  | ~~ 0.1
|  |  | 1.4.2028 - 31.3.2029 |  |  |  |  | ~~ 0.1
|  |  | 1.4.2029 - 31.3.2030 |  |  |  |  | ~~ 0.1
1.4.2030 - 31.3.2031
1.4.2031 - 31.3.2032
1.4.2032 - 31.3.2033
1.4.2033 - 31.3.2043
1.4.2043 - 31.3.2053
|  |  | - |  |  |  |  | 0
1.4.2053 - 31.3.2063
Total future arisings: | [7 empty] | 0.5
Total waste volume: | [7 empty] | 0.9
Number of waste packages in stock: |  |  | At 1.4.2025………………………...….. | [5 empty] | - | packages
Comment on arising rates: |  |  | Accumulations are consistent with MoD policy in respect to decommissioning of fleet vessels and the avoidance in use of radionuclides where other (non-radioactive) options have been identified, available and fit for 'in-service' use. The use of tritium continues in signage, sights and valves the arising rates will be fairly consistant for the foreseeable future.
Additional information on quantities: |  |  | H-3 luminised accumulations are not expected to exceed 0.1 m3 per year for the next five years.
Uncertainty factors on volumes: |  |  | Stock (upper): |  |  | x | 1.50 |  | Arisings (upper): |  | x | 1.50
|  |  | Stock (lower): |  |  | x | 0.50 |  | Arisings (lower): |  | x | 0.50
WASTE SOURCE |  |  | MOD Remediation processing of unserviceable tritium luminised equipment and items returned to the Logistics Radioactive Storehouse facility at HMNB Portsmouth produces contaminated materials from the removal of the H3 luminising items such as flags and valves including GTLS for recyling and disposal. the leeching effects of tritium cause the majority of the housing materials to be contaminated. These items plus tissues, smear papers and polythene sheeting are generated in the decontamination and clean up processes.
PHYSICAL CHARACTERISTICS
General description: |  |  | Primarily tritium luminised paint compounds on small, typically 1 cm² 'flags', and other aluminium surfaces not involving any large items and not influenced by the choice of treatment process or disposal container. The majority of the arisings can be disposed by packaging within a small (<1 litre) metal container.
Changes since waste generated: |  |  | The waste has not been subjected to any physical / chemical processes or changes.
Bulk density (t/m³): |  |  | = | 2.5
Comment on density: |  |  | Density refined from the last consignment made to AEA Winfrith.
CHEMICAL COMPOSITION
General description and components (%wt): |  |  | Metal (40%), other materials (60%).
Chemical state: |  |  | Neutral
Sheet metal proportion / thickness: |  |  | No sheet metal present in this waste stream, thickeness approximately 5mm with casings typically 200 x 200 x 100 mm.
Metals and alloys (%wt):
[9 empty] | (%wt) | Type(s) / Grades(s) with proportions | [5 empty] | % of total C14 activity
|  |  | Stainless steel…………………………………. | [5 empty] | NE | -
|  |  | Other ferrous metals………………………...… | [5 empty] | NE | -
|  |  | Iron………………………...………………………………. | [6 empty] | -
|  |  | Aluminium…………………………...………… | [5 empty] | ~ 40.0 | Aluminium (~24%), Dural (~16%)
|  |  | Beryllium…………………….……………….. | [5 empty] | NE | -
|  |  | Cobalt……………………..……………………. | [5 empty] | NE | -
|  |  | Copper…………………………….……………….. | [5 empty] | NE | -
|  |  | Lead……………………………...……………… | [5 empty] | NE | -
|  |  | Magnox/Magnesium…………………………... | [5 empty] | NE | -
|  |  | Nickel………………………………………..... | [5 empty] | NE | -
|  |  | Titanium…………………………………..……. | [5 empty] | NE | -
|  |  | Uranium………………………………...………. | [5 empty] | NE | -
|  |  | Zinc………………………………...…… | [5 empty] | NE | -
|  |  | Zircaloy/Zirconium……………...…….………. | [5 empty] | NE | -
|  |  | Other metals…………………….…………. | [5 empty] | NE | -
Organics (%wt):
[9 empty] | (%wt) | Type(s) and comment | [5 empty] | % of total C14 activity
|  |  | Total cellulosics…………..………… | [5 empty] | ~ 20.0 | -
|  |  | Paper, cotton………..…………… | [5 empty] | ~ 20.0 | Tissue 15% and smears papers 5%
|  |  | Wood…………..………………… | [5 empty] | = 0 | -
|  |  | Halogenated plastics…………..…… | [5 empty] | = 0 | -
|  |  | Total non-halogenated plastics……………… | [5 empty] | = 0 | -
|  |  | Condensation polymers…………………...….. | [5 empty] | = 0 | -
|  |  | Others…………..……………...…… | [5 empty] | = 0 | -
|  |  | Organic ion exchange materials…..……. | [5 empty] | = 0 | -
|  |  | Total rubber…………..……..…………… | [5 empty] | = 0 | -
|  |  | Halogenated rubber…………………..…..…… | [5 empty] | = 0 | -
|  |  | Non-halogenated rubber…………………....… | [5 empty] | = 0 | -
|  |  | Hydrocarbons…………………………..... | [5 empty] | NE | -
|  |  | Oil or grease……..………………….….… | [5 empty] | NE | -
|  |  | Fuel….………………….....…………... | [5 empty] | NE | -
|  |  | Asphalt/Tarmac (cont.coal tar)….… | [5 empty] | NE | -
|  |  | Asphalt/Tarmac (no coal tar)……...… | [5 empty] | NE | -
|  |  | Bitumen………………………………… | [5 empty] | NE | -
|  |  | Others………………………………………. | [5 empty] | NE | -
|  |  | Other organics…………..……………………..… | [5 empty] | = 0 | -
Other materials (%wt):
[9 empty] | (%wt) | Type(s) and comment | [5 empty] | % of total C14 activity
|  |  | Inorganic ion exchange materials…...… | [5 empty] | = 0 | -
|  |  | Inorganic sludges and flocs…………….… | [5 empty] | = 0 | -
|  |  | Soil……………..……………………....………… | [5 empty] | = 0 | -
|  |  | Brick/Stone/Rubble………………......…………..………… | [5 empty] | = 0 | -
|  |  | Cementitious material……………………….…. | [5 empty] | = 0 | -
|  |  | Sand……………………………………….. | [5 empty] | = 0 | -
|  |  | Glass/Ceramics………….…………..………… | [5 empty] | ~ 40.0 | Glass (40%)
|  |  | Graphite………..…………………………..……… | [5 empty] | = 0 | -
|  |  | Desiccants/Catalysts…………………… | [5 empty] | = 0 | -
|  |  | Asbestos…………..……………………...… | [5 empty] | = 0 | -
|  |  | Non/low friable……..……………………………… | [6 empty] | -
|  |  | Moderately friable……..………………………… | [6 empty] | -
|  |  | Highly friable……..…………………………… | [6 empty] | -
|  |  | Free aqueous liquids…………..………… | [5 empty] | = 0 | -
|  |  | Free non-aqueous liquids…………….………..………… | [5 empty] | = 0 | -
|  |  | Powder/Ash…………..…………………...…… | [5 empty] | = 0 | -
COMPONENTS OF MATERIALS, WASTE PROPERTIES, MATERIALS NOT CONTRIBUTING TO MASS
Inorganic anions (%wt):
[9 empty] | (%wt) | Type(s) and comment
|  |  | Fluoride……..………………………………….. | [5 empty] | = 0 | -
|  |  | Chloride…………..…………………………….. | [5 empty] | = 0 | -
|  |  | Iodide…..………………………………...…. | [5 empty] | = 0 | -
|  |  | Cyanide…….…………………………………..… | [5 empty] | = 0 | -
|  |  | Carbonate………..…………………………...… | [5 empty] | = 0 | -
|  |  | Nitrate…………..…………………………...…. | [5 empty] | = 0 | -
|  |  | Nitrite…………..……………………………….... | [5 empty] | = 0 | -
|  |  | Phosphate……..…………………………...…. | [5 empty] | = 0 | -
|  |  | Sulphate………..…………………………….…. | [5 empty] | = 0 | -
|  |  | Sulphide………..……………………………...…. | [5 empty] | = 0 | -
Materials of interest for waste acceptance criteria:
[9 empty] | (%wt) | Type(s) and comment
|  |  | Combustible metals…………………………. | [5 empty] | ~ 60.0 | Paper 20%, Glass 40% by weight
|  |  | Low flash point liquids……………………...… | [5 empty] | = 0 | -
|  |  | Explosive materials………………………….. | [5 empty] | = 0 | -
|  |  | Phosphorus…………..………………………… | [5 empty] | = 0 | -
|  |  | Hydrides………………………………….……… | [5 empty] | = 0 | -
|  |  | Biological etc. materials……………………….. | [5 empty] | = 0 | -
|  |  | Biodegradable materials…………...…………. | [5 empty] | = 0 | -
|  |  | Putrescible wastes………..…………… | [5 empty] | = 0 | -
|  |  | Non-putrescible wastes………..…………… | [5 empty] | = 0 | -
|  |  | Corrosive materials…………………………. | [5 empty] | = 0 | -
|  |  | Pyrophoric materials………………………….. | [5 empty] | = 0 | -
|  |  | Generating toxic gases……………………….. | [5 empty] | = 0 | -
|  |  | Reacting with water…………………………...… | [5 empty] | = 0 | -
|  |  | Higher activity particles…………………………………. | [5 empty] | = 0 | -
|  |  | Soluble solids as bulk chemical compounds……………………..………………….… | [5 empty] | = 0 | -
Hazardous substances / non hazardous pollutants: |  |  | -
[9 empty] | (%wt) | Type(s) and comment
|  |  | Acrylamide…………………………… | [5 empty] | = 0 | -
|  |  | Benzene………………..……………… | [5 empty] | = 0 | -
|  |  | Chlorinated solvents………..……………. | [5 empty] | = 0 | -
|  |  | Formaldehyde…………………………. | [5 empty] | = 0 | -
|  |  | Organometallics…………………………. | [5 empty] | = 0 | -
|  |  | Phenol……………………………………….... | [5 empty] | = 0 | -
|  |  | Styrene…..…...…..…..……………………….. | [5 empty] | = 0 | -
|  |  | Tri-butyl phosphate……………………….………... | [5 empty] | = 0 | -
|  |  | Other organophosphates……………………….. | [5 empty] | = 0 | -
|  |  | Vinyl chloride………………………………………. | [5 empty] | = 0 | -
|  |  | Arsenic……………………………………….... | [5 empty] | = 0 | -
|  |  | Barium…………………………………..…………. | [5 empty] | = 0 | -
|  |  | Boron…………………….……………………….. | [5 empty] | = 0 | -
|  |  | Boron (in Boral)…………………………………………………. | [5 empty] | = 0 | -
|  |  | Boron (non-Boral)…………………………………………………. | [5 empty] | = 0 | -
|  |  | Cadmium………………………………….……………….. | [5 empty] | = 0 | -
|  |  | Caesium……………………………………..……………. | [5 empty] | = 0 | -
|  |  | Selenium………………………………………….……. | [5 empty] | = 0 | -
|  |  | Chromium………………………..………………………. | [5 empty] | = 0 | -
|  |  | Molybdenum……………………………..…………………. | [5 empty] | = 0 | -
|  |  | Thallium…………………………...………………………. | [5 empty] | = 0 | -
|  |  | Tin………………………………...……………………… | [5 empty] | = 0 | -
|  |  | Vanadium…………………………………...…………………. | [5 empty] | = 0 | -
|  |  | Mercury compounds…………………...……………………. | [5 empty] | = 0 | -
|  |  | Others…………………………………………..…… | [5 empty] | = 0 | -
Complexing agents (%wt): |  |  | No
[9 empty] | (%wt) | Type(s) and comment
|  |  | EDTA…………………….…………………….. | [5 empty] | = 0 | -
|  |  | DPTA…….…...………………………………………. | [5 empty] | = 0 | -
|  |  | NTA……………...…………………………………… | [5 empty] | = 0 | -
|  |  | Polycarboxylic acids………………………………… | [5 empty] | = 0 | -
|  |  | Other organic complexants…………………………..… | [5 empty] | = 0 | -
|  |  | Total complexing agents………………………...… | [5 empty] | = 0 | -
Physical components: | [8 empty] | Number | Type(s) and comment
|  |  | Sources………………………………...… | [5 empty] | NE | -
|  |  | Electronic & Electrical Equipment (EEE) | [6 empty] | -
|  |  | EEE Type 1……………………….……………. | [5 empty] | NE | -
|  |  | EEE Type 2…………………………………...……. | [5 empty] | NE | -
|  |  | EEE Type 3………………………………...……. | [5 empty] | = 0 | -
|  |  | EEE Type 4………………………………….……. | [5 empty] | NE | -
|  |  | EEE Type 5…………………………………..……. | [5 empty] | = 0 | -
TREATMENT, PACKAGING AND DISPOSAL
Planned on-site / off-site treatment(s): |  |  | Treatment | [8 empty] | On-site / Off-site |  | Stream volume %
Size reduction
Decay storage
Low force compaction
Supercompaction (HFC)
Incineration
Drying/dewatering/liquid separation
Tie down/fixatives/strippable coating/painting application
Decontamination
Metal treatment
Recycling / reuse
Thermal treatment, including vitrification
Encapsulation
Polymer encapsulation
Other physical treatment
Other chemical treatment
Containerisation
|  |  | Treatment not yet determined | [8 empty] | Off-site |  | 100.0
None
Comments on planned treatments: |  |  | 100% of the waste is consigned to an authorised disposal contractor.
Conditioning method: |  |  | 100% of the waste is consigned to an authorised disposal contractor. The contractor will determine the appropriate conditioning method. Long term storage is not an option we wish to pursue. No supercompaction or pre-treatment is envisaged. There are no packaging or conditioning plants planned.
Conditioning plants: |  | Plant Name | [6 empty] | Location
|  | - | [6 empty] | -
Likely conditioning matrix: |  |  | -
Further information on the conditioning matrix: |  |  | -
Waste Packaging:
Likely container type: | Container | [6 empty] | Waste packaged (vol%) |  | Waste loading (m³) |  | Payload (m³) |  | Number of packages |  | Estimated start date for packaging
| Not yet determined | [6 empty] | 100.0 |  | - |  | - |  | - |  | -
Range in container waste loading:
Other information on packaging and conditioning: |  |  | There are no packaging or conditioning plants planned.
Conditioned density (t/m³): |  |  | -
Conditioned density comment: |  |  | Cannot be accurately ascertained until the ILW has been finally declared to the Waste Contractor.
Management Routes: |  |  | Disposal Route | [8 empty] | Stream volume % |  | Raw density t/m3 |  | Start date
Expected to be consigned to a Near Site, Near Surface Disposal Facility (Scotland)
Expected to be Non-NSD HAW managed under Scottish Government's policy
Expected to be disposed to LLW Vaults NRS Dounreay
Expected to be consigned to the Geological Disposal Facility
Expected to be consigned to a Near Surface Disposal Facility
Expected to be consigned to the LLW Repository
Expected to be consigned to a Landfill Facility
Expected to be disposed On-Site
Expected to be managed by In-Situ Disposal
Expected to be consigned to an Incineration Facility
Expected to be consigned to a Metal Treatment Facility
Expected to be Out of Scope
Expected to be recycled / reused
|  |  | Disposal route not known | [10 empty] | NE
Classification codes for waste expected to be consigned to a landfill facility:
Opportunities for alternative disposal routing: | [5 empty] | Not yet determined
| Baseline Management Route |  |  | Opportunity Management Route |  |  |  | Stream volume (%) |  |  | Opportunity Confidence |  | Comment
| - |  |  | - |  |  |  | - |  |  | - |  | -
| - |  |  | - |  |  |  | - |  |  | - |  | -
RADIOACTIVITY
Source: |  |  | Tritium luminised paint compounds on small, typically on aluminium surfaces, glass valves containing gaseous tritium, paper tissues and smear papers used in the clean up post volume reduction.
Uncertainty: |  |  | The accuracy is known to within a factor of ten.
Measurement of radioactivities: |  |  | Measured by sampling assay undertaken at UKAS Approved Laboratory.
Chemical form of radionuclides: |  | H-3: | 40% tritiated paint compounds on aluminium surfaces, 60% tritium gas in valves and GTLS in glass
| C-14: |  | Not present
| Cl-36: |  | Not present
| Se-79: | Selenium-79 | Not present
| Tc-99: | Selenium-79 | Not present
| I-129: |  | Not present
| Ra: |  | Not present
| Th: |  | Not present
| U: |  | Not present
Np: |  |  | Not present
Pu: |  |  | Not present

## Radionuclide
WASTE STREAM |  |  |  | 7J27 |  |  |  |  | Intermediate Level Tritium Waste
|  | Mean radioactivity, TBq/m³ | [10 empty] | Mean radioactivity, TBq/m³
| Nuclide | Waste at |  | Bands and Code |  |  | Future Arisings |  | Bands and Code |  |  |  | Waste at |  | Bands and Code |  | Future Arisings |  | Bands and Code
|  | 2025-04-01 | [9 empty] | Nuclide | 2025-04-01
| H 3 |  | 1.48E+01 | B | C | 2 |  | 3.00E+01 | B | C | 2 | Gd 153
| Be 10 | [10 empty] | Ho 163
| C 14 | [10 empty] | Ho 166m
| Na 22 | [10 empty] | Tm 170
| Al 26 | [10 empty] | Tm 171
| Cl 36 | [10 empty] | Lu 174
| Ar 39 | [10 empty] | Lu 176
| Ar 42 | [10 empty] | Hf 178n
| K 40 | [10 empty] | Hf 182
| Ca 41 | [10 empty] | Pt 193
| Mn 53 | [10 empty] | Tl 204
| Mn 54 | [10 empty] | Pb 205
| Fe 55 | [10 empty] | Pb 210
| Co 60 | [10 empty] | Bi 208
| Ni 59 | [10 empty] | Bi 210m
| Ni 63 | [10 empty] | Po 210
| Zn 65 | [10 empty] | Ra 223
| Se 79 | [10 empty] | Ra 225
| Kr 81 | [10 empty] | Ra 226
| Kr 85 | [10 empty] | Ra 228
| Rb 87 | [10 empty] | Ac 227
| Sr 90 | [10 empty] | Th 227
| Zr 93 | [10 empty] | Th 228
| Nb 91 | [10 empty] | Th 229
| Nb 92 | [10 empty] | Th 230
| Nb 93m | [10 empty] | Th 232
| Nb 94 | [10 empty] | Th 234
| Mo 93 | [10 empty] | Pa 231
| Tc 97 | [10 empty] | Pa 233
| Tc 99 | [10 empty] | U 232
| Ru 106 | [10 empty] | U 233
| Pd 107 | [10 empty] | U 234
| Ag 108m | [10 empty] | U 235
| Ag 110m | [10 empty] | U 236
| Cd 109 | [10 empty] | U 238
| Cd 113m | [10 empty] | Np 237
| Sn 119m | [10 empty] | Pu 236
| Sn 121m | [10 empty] | Pu 238
| Sn 123 | [10 empty] | Pu 239
| Sn 126 | [10 empty] | Pu 240
| Sb 125 | [10 empty] | Pu 241
| Sb 126 | [10 empty] | Pu 242
| Te 125m | [10 empty] | Am 241
| Te 127m | [10 empty] | Am 242m
| I 129 | [10 empty] | Am 243
| Cs 134 | [10 empty] | Cm 242
| Cs 135 | [10 empty] | Cm 243
| Cs 137 | [10 empty] | Cm 244
| Ba 133 | [10 empty] | Cm 245
| La 137 | [10 empty] | Cm 246
| La 138 | [10 empty] | Cm 248
| Ce 144 | [10 empty] | Cf 249
| Pm 145 | [10 empty] | Cf 250
| Pm 147 | [10 empty] | Cf 251
| Sm 147 | [10 empty] | Cf 252
| Sm 151 | [10 empty] | Unsp a
| Eu 152 | [10 empty] | Unsp b/g
| Eu 154 | [10 empty] | Total a |  | 0 |  | * |  | 0 |  | *
| Eu 155 | [10 empty] | Total b/g |  | 14.8277 |  | * |  | 30 |  | *
| Bands (Upper and Lower) | [10 empty] | Code
| A a factor of 1.5 | [10 empty] | 1 Measured activity
| B a factor of 3 | [10 empty] | 2 Derived activity (best estimate)
| C a factor of 10 | [10 empty] | 3 Derived activity (upper limit)
| D a factor of 100 | [10 empty] | 4 Not present
| E a factor of 1000 | [10 empty] | 5 Present but not significant
6 Likely to be present but not assessed
| Note: Bands quantify uncertainty in | [10 empty] | 7 Present in significant quantities but not determined
| the mean radioactivity. | [10 empty] | 8 Not expected to be present in significant quantity
* Total calculated from the 114 declared radionuclides