## DataSheet
WASTE STREAM |  |  | 7N03 |  | MOD Donnington Miscellaneous LLW
SITE |  |  | Logistic Services Donnington
SITE OWNER |  |  | Ministry of Defence (MOD)
WASTE CUSTODIAN |  |  | Ministry of Defence (MOD)
WASTE TYPE |  |  | LLW |  |  | 0
WASTE VOLUMES
[8 empty] | Reported (m3) |  |  |  | OR | Conditioned (m3) |  | Packaged (m3)
Stocks: |  |  | At 1.4.2025 |  |  |  |  | = 4.0
Future arisings: |  |  | 1.4.2025 - 31.3.2033 |  |  |  |  | ~~ 20.0
|  |  | - |  |  |  |  | 0
|  |  | 1.4.2033 - 31.3.2053 |  |  |  |  | ~~ 20.0
Total future arisings: | [7 empty] | 40.0
Total waste volume: | [7 empty] | 44.0
Number of waste packages in stock: |  |  | At 1.4.2025………………………...….. | [5 empty] | - | packages
Comment on arising rates: |  |  | MOD Donnington is a repository for in-service and redundant MOD equipment, some of which contain radioactive sources. Waste arisings do not occur at a constant rate. No wastes are currently stored. Items are declared as waste by equipment manager. MOD Donnington then make arrangements for appropriate disposal or recycling. Any future waste arisings are difficult to determine as they are dependent on a number of factors such as equipment being declared obsolete by equipment managers and legacy items being returned following site closures etc.
Additional information on quantities: |  |  | There is uncertainty in the volume as many radioactive components are fitted in equipment, or are equipment spares sealed in an original polythene bag / box packaging. The items remain in the equipment or packaging until an authorised waste contractor downsizes the equipment / packaging and selects an appropriate disposal route.
Uncertainty factors on volumes: |  |  | Stock (upper): |  |  | x | 0.00 |  | Arisings (upper): |  | x | 10.00
|  |  | Stock (lower): |  |  | x | 0.00 |  | Arisings (lower): |  | x | 0.10
WASTE SOURCE |  |  | The waste arises from disposal of redundant military equipment.
PHYSICAL CHARACTERISTICS
General description: |  |  | Scrap luminised dials, gauges, compasses, signs, mostly luminised with radium-226 or tritium. Thoriated engine parts and thoriated optical lenses. Smoke detectors, spark gaps instrument functional check sources
Changes since waste generated: |  |  | -
Bulk density (t/m³): |  |  | NE
Comment on density: |  |  | No information available as items not stored for immediate disposal.
CHEMICAL COMPOSITION
General description and components (%wt): |  |  | Metal (80%), glass (10%), plastic/perspex (5%), paper (2%), wood (3%).
Chemical state: |  |  | Neutral
Sheet metal proportion / thickness: |  |  | Sheet metal is not present in this waste stream. Majority of metal is in the form of instrument and dial casings.
Metals and alloys (%wt):
[9 empty] | (%wt) | Type(s) / Grades(s) with proportions | [5 empty] | % of total C14 activity
|  |  | Stainless steel…………………………………. | [5 empty] | = 60.0 | -
|  |  | Other ferrous metals………………………...… | [6 empty] | -
|  |  | Iron………………………...………………………………. | [6 empty] | -
|  |  | Aluminium…………………………...………… | [5 empty] | = 11.0 | -
|  |  | Beryllium…………………….……………….. | [6 empty] | -
|  |  | Cobalt……………………..……………………. | [6 empty] | -
|  |  | Copper…………………………….……………….. | [5 empty] | 2.0 | Brass (2% wt)
|  |  | Lead……………………………...……………… | [6 empty] | -
|  |  | Magnox/Magnesium…………………………... | [5 empty] | = 7.0 | -
|  |  | Nickel………………………………………..... | [6 empty] | -
|  |  | Titanium…………………………………..……. | [5 empty] | 0 | -
|  |  | Uranium………………………………...………. | [6 empty] | -
|  |  | Zinc………………………………...…… | [6 empty] | -
|  |  | Zircaloy/Zirconium……………...…….………. | [6 empty] | -
|  |  | Other metals…………………….…………. | [6 empty] | -
Organics (%wt):
[9 empty] | (%wt) | Type(s) and comment | [5 empty] | % of total C14 activity
|  |  | Total cellulosics…………..………… | [5 empty] | ~~ 5.0 | -
|  |  | Paper, cotton………..…………… | [5 empty] | ~~ 2.0 | -
|  |  | Wood…………..………………… | [5 empty] | ~~ 3.0 | -
|  |  | Halogenated plastics…………..…… | [6 empty] | -
|  |  | Total non-halogenated plastics……………… | [5 empty] | ~~ 5.0 | -
|  |  | Condensation polymers…………………...….. | [6 empty] | -
|  |  | Others…………..……………...…… | [5 empty] | ~~ 5.0 | -
|  |  | Organic ion exchange materials…..……. | [6 empty] | -
|  |  | Total rubber…………..……..…………… | [6 empty] | -
|  |  | Halogenated rubber…………………..…..…… | [6 empty] | -
|  |  | Non-halogenated rubber…………………....… | [6 empty] | -
|  |  | Hydrocarbons…………………………..... | [6 empty] | -
|  |  | Oil or grease……..………………….….… | [6 empty] | -
|  |  | Fuel….………………….....…………... | [6 empty] | -
|  |  | Asphalt/Tarmac (cont.coal tar)….… | [6 empty] | -
|  |  | Asphalt/Tarmac (no coal tar)……...… | [6 empty] | -
|  |  | Bitumen………………………………… | [6 empty] | -
|  |  | Others………………………………………. | [6 empty] | -
|  |  | Other organics…………..……………………..… | [6 empty] | -
Other materials (%wt):
[9 empty] | (%wt) | Type(s) and comment | [5 empty] | % of total C14 activity
|  |  | Inorganic ion exchange materials…...… | [5 empty] | = 0 | -
|  |  | Inorganic sludges and flocs…………….… | [5 empty] | = 0 | -
|  |  | Soil……………..……………………....………… | [5 empty] | = 0 | -
|  |  | Brick/Stone/Rubble………………......…………..………… | [5 empty] | = 0 | -
|  |  | Cementitious material……………………….…. | [5 empty] | = 0 | -
|  |  | Sand……………………………………….. | [5 empty] | = 0 | -
|  |  | Glass/Ceramics………….…………..………… | [5 empty] | ~ 10.0 | -
|  |  | Graphite………..…………………………..……… | [5 empty] | = 0 | -
|  |  | Desiccants/Catalysts…………………… | [5 empty] | = 0 | -
|  |  | Asbestos…………..……………………...… | [5 empty] | = 0 | -
|  |  | Non/low friable……..……………………………… | [6 empty] | -
|  |  | Moderately friable……..………………………… | [6 empty] | -
|  |  | Highly friable……..…………………………… | [6 empty] | -
|  |  | Free aqueous liquids…………..………… | [6 empty] | -
|  |  | Free non-aqueous liquids…………….………..………… | [6 empty] | -
|  |  | Powder/Ash…………..…………………...…… | [6 empty] | -
COMPONENTS OF MATERIALS, WASTE PROPERTIES, MATERIALS NOT CONTRIBUTING TO MASS
Inorganic anions (%wt):
[9 empty] | (%wt) | Type(s) and comment
|  |  | Fluoride……..………………………………….. | [6 empty] | -
|  |  | Chloride…………..…………………………….. | [6 empty] | -
|  |  | Iodide…..………………………………...…. | [6 empty] | -
|  |  | Cyanide…….…………………………………..… | [6 empty] | -
|  |  | Carbonate………..…………………………...… | [6 empty] | -
|  |  | Nitrate…………..…………………………...…. | [6 empty] | -
|  |  | Nitrite…………..……………………………….... | [6 empty] | -
|  |  | Phosphate……..…………………………...…. | [6 empty] | -
|  |  | Sulphate………..…………………………….…. | [5 empty] | < 1.0 | -
|  |  | Sulphide………..……………………………...…. | [5 empty] | < 1.0 | -
Materials of interest for waste acceptance criteria:
[9 empty] | (%wt) | Type(s) and comment
|  |  | Combustible metals…………………………. | [6 empty] | -
|  |  | Low flash point liquids……………………...… | [6 empty] | -
|  |  | Explosive materials………………………….. | [6 empty] | -
|  |  | Phosphorus…………..………………………… | [6 empty] | -
|  |  | Hydrides………………………………….……… | [6 empty] | -
|  |  | Biological etc. materials……………………….. | [6 empty] | -
|  |  | Biodegradable materials…………...…………. | [6 empty] | -
|  |  | Putrescible wastes………..…………… | [6 empty] | -
|  |  | Non-putrescible wastes………..…………… | [6 empty] | -
|  |  | Corrosive materials…………………………. | [6 empty] | -
|  |  | Pyrophoric materials………………………….. | [6 empty] | -
|  |  | Generating toxic gases……………………….. | [6 empty] | -
|  |  | Reacting with water…………………………...… | [6 empty] | -
|  |  | Higher activity particles…………………………………. | [6 empty] | -
|  |  | Soluble solids as bulk chemical compounds……………………..………………….… | [6 empty] | -
Hazardous substances / non hazardous pollutants: |  |  | -
[9 empty] | (%wt) | Type(s) and comment
|  |  | Acrylamide…………………………… | [6 empty] | -
|  |  | Benzene………………..……………… | [6 empty] | -
|  |  | Chlorinated solvents………..……………. | [6 empty] | -
|  |  | Formaldehyde…………………………. | [6 empty] | -
|  |  | Organometallics…………………………. | [6 empty] | -
|  |  | Phenol……………………………………….... | [6 empty] | -
|  |  | Styrene…..…...…..…..……………………….. | [6 empty] | -
|  |  | Tri-butyl phosphate……………………….………... | [6 empty] | -
|  |  | Other organophosphates……………………….. | [6 empty] | -
|  |  | Vinyl chloride………………………………………. | [6 empty] | -
|  |  | Arsenic……………………………………….... | [6 empty] | -
|  |  | Barium…………………………………..…………. | [6 empty] | -
|  |  | Boron…………………….……………………….. | [6 empty] | -
|  |  | Boron (in Boral)…………………………………………………. | [6 empty] | -
|  |  | Boron (non-Boral)…………………………………………………. | [6 empty] | -
|  |  | Cadmium………………………………….……………….. | [6 empty] | -
|  |  | Caesium……………………………………..……………. | [6 empty] | -
|  |  | Selenium………………………………………….……. | [6 empty] | -
|  |  | Chromium………………………..………………………. | [6 empty] | -
|  |  | Molybdenum……………………………..…………………. | [6 empty] | -
|  |  | Thallium…………………………...………………………. | [6 empty] | -
|  |  | Tin………………………………...……………………… | [6 empty] | -
|  |  | Vanadium…………………………………...…………………. | [6 empty] | -
|  |  | Mercury compounds…………………...……………………. | [6 empty] | -
|  |  | Others…………………………………………..…… | [6 empty] | -
Complexing agents (%wt): |  |  | No
[9 empty] | (%wt) | Type(s) and comment
|  |  | EDTA…………………….…………………….. | [6 empty] | -
|  |  | DPTA…….…...………………………………………. | [6 empty] | -
|  |  | NTA……………...…………………………………… | [6 empty] | -
|  |  | Polycarboxylic acids………………………………… | [6 empty] | -
|  |  | Other organic complexants…………………………..… | [6 empty] | -
|  |  | Total complexing agents………………………...… | [6 empty] | -
Physical components: | [8 empty] | Number | Type(s) and comment
|  |  | Sources………………………………...… | [6 empty] | -
|  |  | Electronic & Electrical Equipment (EEE) | [6 empty] | -
|  |  | EEE Type 1……………………….……………. | [6 empty] | -
|  |  | EEE Type 2…………………………………...……. | [6 empty] | -
|  |  | EEE Type 3………………………………...……. | [6 empty] | -
|  |  | EEE Type 4………………………………….……. | [6 empty] | -
|  |  | EEE Type 5…………………………………..……. | [6 empty] | -
TREATMENT, PACKAGING AND DISPOSAL
Planned on-site / off-site treatment(s): |  |  | Treatment | [8 empty] | On-site / Off-site |  | Stream volume %
Size reduction
Decay storage
Low force compaction
Supercompaction (HFC)
Incineration
Drying/dewatering/liquid separation
Tie down/fixatives/strippable coating/painting application
Decontamination
Metal treatment
Recycling / reuse
Thermal treatment, including vitrification
Encapsulation
Polymer encapsulation
|  |  | Other physical treatment | [8 empty] | Off-site |  | = 100.0
Other chemical treatment
Containerisation
Treatment not yet determined
None
Comments on planned treatments: |  |  | Tritium wastes are consigned from the Donnington site by an authorised waste contractor (for example ACB) to SRB technologies for re-cycling. The planned treatment for the remaining other waste is unknown.
Conditioning method: |  |  | -
Conditioning plants: |  | Plant Name | [6 empty] | Location
|  | - | [6 empty] | -
Likely conditioning matrix: |  |  | -
Further information on the conditioning matrix: |  |  | -
Waste Packaging:
Likely container type: | Container | [6 empty] | Waste packaged (vol%) |  | Waste loading (m³) |  | Payload (m³) |  | Number of packages |  | Estimated start date for packaging
| Not yet determined | [6 empty] | 100.0 |  | - |  | - |  | - |  | -
Range in container waste loading:
Other information on packaging and conditioning: |  |  | The waste is managed by consignment to an authorised waste contractor for disposal. They will determine the quantity that requires routing as radioactive waste and consign it as appropriate to the LLWR, metal decontamination, incineration, recycling/reuse, out of scope etc
Conditioned density (t/m³): |  |  | -
Conditioned density comment: |  |  | -
Management Routes: |  |  | Disposal Route | [8 empty] | Stream volume % |  | Raw density t/m3 |  | Start date
Expected to be consigned to a Near Site, Near Surface Disposal Facility (Scotland)
Expected to be Non-NSD HAW managed under Scottish Government's policy
Expected to be disposed to LLW Vaults NRS Dounreay
Expected to be consigned to the Geological Disposal Facility
Expected to be consigned to a Near Surface Disposal Facility
Expected to be consigned to the LLW Repository
Expected to be consigned to a Landfill Facility
Expected to be disposed On-Site
Expected to be managed by In-Situ Disposal
Expected to be consigned to an Incineration Facility
Expected to be consigned to a Metal Treatment Facility
Expected to be Out of Scope
Expected to be recycled / reused
|  |  | Disposal route not known | [8 empty] | = 100.0
Classification codes for waste expected to be consigned to a landfill facility:
Opportunities for alternative disposal routing: | [5 empty] | Not yet determined
| Baseline Management Route |  |  | Opportunity Management Route |  |  |  | Stream volume (%) |  |  | Opportunity Confidence |  | Comment
| - |  |  | - |  |  |  | - |  |  | - |  | -
| - |  |  | - |  |  |  | - |  |  | - |  | -
RADIOACTIVITY
Source: |  |  | Radioactivity from radium-226 and associated daughter products and tritium arising from scrap luminised military equipment. Thoriated alloys arising from scrap military aircraft and thoriated optical lenses. Americium from redundant equipment including smoke detectors.
Uncertainty: |  |  | -
Measurement of radioactivities: |  |  | -
Chemical form of radionuclides: |  | H-3: | Luminised compound, elemental tritium and tritiated water
| C-14: |  | -
| Cl-36: |  | None present
| Se-79: | Selenium-79 | -
| Tc-99: | Selenium-79 | -
| I-129: |  | None present
| Ra: |  | Luminised compound and radium sulphate
| Th: |  | Thorium/magnesium metal alloy and thorium oxide
| U: |  | -
Np: |  |  | -
Pu: |  |  | -

## Radionuclide
WASTE STREAM |  |  | 7N03 |  | MOD Donnington Miscellaneous LLW
|  | Mean radioactivity, TBq/m³ | [5 empty] | Mean radioactivity, TBq/m³
| Nuclide | Waste at | Bands and Code | Future Arisings | Bands and Code |  |  | Waste at |  | Bands and Code |  | Future Arisings |  | Bands and Code
|  | 2025-04-01 |  |  |  |  | Nuclide | 2025-04-01
| H 3 |  |  |  |  | 6 | Gd 153
| Be 10 | [5 empty] | Ho 163
| C 14 |  |  |  |  | 8 | Ho 166m
| Na 22 |  |  |  |  | 4 | Tm 170
| Al 26 |  |  |  |  | 4 | Tm 171
| Cl 36 | [5 empty] | Lu 174
| Ar 39 | [5 empty] | Lu 176
| Ar 42 | [5 empty] | Hf 178n
| K 40 | [5 empty] | Hf 182
| Ca 41 | [5 empty] | Pt 193
| Mn 53 | [5 empty] | Tl 204
| Mn 54 | [5 empty] | Pb 205
| Fe 55 | [5 empty] | Pb 210
| Co 60 |  |  |  |  | 4 | Bi 208
| Ni 59 | [5 empty] | Bi 210m
| Ni 63 | [5 empty] | Po 210
| Zn 65 | [5 empty] | Ra 223
| Se 79 | [5 empty] | Ra 225
| Kr 81 | [5 empty] | Ra 226 | [7 empty] | 6
| Kr 85 |  |  |  |  | 8 | Ra 228
| Rb 87 | [5 empty] | Ac 227
| Sr 90 |  |  |  |  | 8 | Th 227
| Zr 93 | [5 empty] | Th 228
| Nb 91 | [5 empty] | Th 229
| Nb 92 | [5 empty] | Th 230
| Nb 93m | [5 empty] | Th 232 | [7 empty] | 6
| Nb 94 | [5 empty] | Th 234
| Mo 93 | [5 empty] | Pa 231
| Tc 97 | [5 empty] | Pa 233
| Tc 99 | [5 empty] | U 232
| Ru 106 | [5 empty] | U 233
| Pd 107 | [5 empty] | U 234
| Ag 108m | [5 empty] | U 235
| Ag 110m | [5 empty] | U 236
| Cd 109 | [5 empty] | U 238 | [7 empty] | 8
| Cd 113m | [5 empty] | Np 237
| Sn 119m | [5 empty] | Pu 236
| Sn 121m | [5 empty] | Pu 238
| Sn 123 | [5 empty] | Pu 239
| Sn 126 | [5 empty] | Pu 240
| Sb 125 | [5 empty] | Pu 241
| Sb 126 | [5 empty] | Pu 242
| Te 125m | [5 empty] | Am 241 | [7 empty] | 6
| Te 127m | [5 empty] | Am 242m
| I 129 | [5 empty] | Am 243
| Cs 134 | [5 empty] | Cm 242
| Cs 135 | [5 empty] | Cm 243
| Cs 137 |  |  |  |  | 4 | Cm 244
| Ba 133 |  |  |  |  | 8 | Cm 245
| La 137 | [5 empty] | Cm 246
| La 138 | [5 empty] | Cm 248
| Ce 144 | [5 empty] | Cf 249
| Pm 145 | [5 empty] | Cf 250
| Pm 147 |  |  |  |  | 8 | Cf 251
| Sm 147 | [5 empty] | Cf 252
| Sm 151 | [5 empty] | Unsp a
| Eu 152 | [5 empty] | Unsp b/g
| Eu 154 | [5 empty] | Total a |  | 0 |  | * |  | 0 |  | *
| Eu 155 | [5 empty] | Total b/g |  | 0 |  | * |  | 0 |  | *
| Bands (Upper and Lower) | [5 empty] | Code
| A a factor of 1.5 | [5 empty] | 1 Measured activity
| B a factor of 3 | [5 empty] | 2 Derived activity (best estimate)
| C a factor of 10 | [5 empty] | 3 Derived activity (upper limit)
| D a factor of 100 | [5 empty] | 4 Not present
| E a factor of 1000 | [5 empty] | 5 Present but not significant
6 Likely to be present but not assessed
| Note: Bands quantify uncertainty in | [5 empty] | 7 Present in significant quantities but not determined
| the mean radioactivity. | [5 empty] | 8 Not expected to be present in significant quantity
* Total calculated from the 114 declared radionuclides