## DataSheet
WASTE STREAM |  |  | 7V24 |  | Metallic ILW from Vulcan
SITE |  |  | NRTE Vulcan
SITE OWNER |  |  | Ministry of Defence (MOD)
WASTE CUSTODIAN |  |  | Ministry of Defence (MOD)
WASTE TYPE |  |  | ILW |  |  | 0
WASTE VOLUMES
[8 empty] | Reported (m3) |  |  |  | OR | Conditioned (m3) |  | Packaged (m3)
Stocks: |  |  | At 1.4.2025 |  |  |  |  | 1.3
Future arisings: |  |  | 1.4.2025 - 31.3.2028 |  |  |  |  | 83.2
Total future arisings: | [7 empty] | 83.2
Total waste volume: | [7 empty] | 84.5
Number of waste packages in stock: |  |  | At 1.4.2025………………………...….. | [5 empty] | - | packages
Comment on arising rates: |  |  | As the plant has ceased critical operation there will no further activation of existing metallic components. The timescales for decommissioning will be tailored to the decommissioning strategy that is being developed for the site.
Additional information on quantities: |  |  | The ILW inventory will be confirmed through future characterisation work. The waste volumes are based on the assumption that the Reactor 1 RPV & Closure Head will be LLW by the time of decommissioning.
Uncertainty factors on volumes: |  |  | Stock (upper): |  |  | x | 1.10 |  | Arisings (upper): |  | x | 1.40
|  |  | Stock (lower): |  |  | x | 0.90 |  | Arisings (lower): |  | x | 0.60
WASTE SOURCE |  |  | Reactor decommissioning ILW comprising irradiated steel components. Only the internals of the Reactor 1 Pressure Vessels and the Primary Circuit IX column are expected to be ILW, the RPV itself and all surrounding reactor components are expected to be categorised as LLW.
PHYSICAL CHARACTERISTICS
General description: |  |  | Activated reactor components and metallic scrap/swarf.
Changes since waste generated: |  |  | Waste has undergone no chemical or physical transformation processes.
Bulk density (t/m³): |  |  | ~ | 7.9
Comment on density: |  |  | Quoted density is that of stainless steel. Bulk density still to be determined.
CHEMICAL COMPOSITION
General description and components (%wt): |  |  | The estimated waste arising is stainless steel (94%wt), Iron (5%), zirconium swarf (<1%wt).
Chemical state: |  |  | Neutral
Sheet metal proportion / thickness: |  |  | Proportions of metal to be determined. % of total C14 activity of the waste stream material components to be determined.
Metals and alloys (%wt):
[9 empty] | (%wt) | Type(s) / Grades(s) with proportions | [5 empty] | % of total C14 activity
|  |  | Stainless steel…………………………………. | [5 empty] | ~ 94.0 | To be determined.
|  |  | Other ferrous metals………………………...… | [5 empty] | NE | Mild steel may be present if the cladding cannot be separated from the LLW RPV.
|  |  | Iron………………………...………………………………. | [5 empty] | ~ 5.0 | As magnetite.
|  |  | Aluminium…………………………...………… | [5 empty] | P | -
|  |  | Beryllium…………………….……………….. | [5 empty] | = 0 | -
|  |  | Cobalt……………………..……………………. | [5 empty] | P | -
|  |  | Copper…………………………….……………….. | [5 empty] | P | -
|  |  | Lead……………………………...……………… | [5 empty] | = 0 | -
|  |  | Magnox/Magnesium…………………………... | [5 empty] | = 0 | -
|  |  | Nickel………………………………………..... | [5 empty] | P | -
|  |  | Titanium…………………………………..……. | [5 empty] | = 0 | -
|  |  | Uranium………………………………...………. | [5 empty] | P | -
|  |  | Zinc………………………………...…… | [5 empty] | P | -
|  |  | Zircaloy/Zirconium……………...…….………. | [5 empty] | ~ 1.0 | -
|  |  | Other metals…………………….…………. | [5 empty] | P | -
Organics (%wt):
[9 empty] | (%wt) | Type(s) and comment | [5 empty] | % of total C14 activity
|  |  | Total cellulosics…………..………… | [5 empty] | 0 | -
|  |  | Paper, cotton………..…………… | [5 empty] | 0 | -
|  |  | Wood…………..………………… | [5 empty] | 0 | -
|  |  | Halogenated plastics…………..…… | [5 empty] | 0 | -
|  |  | Total non-halogenated plastics……………… | [5 empty] | 0 | -
|  |  | Condensation polymers…………………...….. | [5 empty] | 0 | -
|  |  | Others…………..……………...…… | [5 empty] | 0 | -
|  |  | Organic ion exchange materials…..……. | [5 empty] | 0 | -
|  |  | Total rubber…………..……..…………… | [5 empty] | 0 | -
|  |  | Halogenated rubber…………………..…..…… | [5 empty] | 0 | -
|  |  | Non-halogenated rubber…………………....… | [5 empty] | 0 | -
|  |  | Hydrocarbons…………………………..... | [5 empty] | 0 | -
|  |  | Oil or grease……..………………….….… | [5 empty] | 0 | -
|  |  | Fuel….………………….....…………... | [5 empty] | 0 | -
|  |  | Asphalt/Tarmac (cont.coal tar)….… | [5 empty] | 0 | -
|  |  | Asphalt/Tarmac (no coal tar)……...… | [5 empty] | 0 | -
|  |  | Bitumen………………………………… | [5 empty] | 0 | -
|  |  | Others………………………………………. | [5 empty] | 0 | -
|  |  | Other organics…………..……………………..… | [5 empty] | 0 | -
Other materials (%wt):
[9 empty] | (%wt) | Type(s) and comment | [5 empty] | % of total C14 activity
|  |  | Inorganic ion exchange materials…...… | [5 empty] | 0 | -
|  |  | Inorganic sludges and flocs…………….… | [5 empty] | 0 | -
|  |  | Soil……………..……………………....………… | [5 empty] | 0 | -
|  |  | Brick/Stone/Rubble………………......…………..………… | [5 empty] | 0 | -
|  |  | Cementitious material……………………….…. | [5 empty] | 0 | -
|  |  | Sand……………………………………….. | [5 empty] | 0 | -
|  |  | Glass/Ceramics………….…………..………… | [5 empty] | 0 | -
|  |  | Graphite………..…………………………..……… | [5 empty] | 0 | -
|  |  | Desiccants/Catalysts…………………… | [5 empty] | 0 | -
|  |  | Asbestos…………..……………………...… | [5 empty] | 0 | -
|  |  | Non/low friable……..……………………………… | [5 empty] | 0 | -
|  |  | Moderately friable……..………………………… | [5 empty] | 0 | -
|  |  | Highly friable……..…………………………… | [5 empty] | 0 | -
|  |  | Free aqueous liquids…………..………… | [5 empty] | 0 | -
|  |  | Free non-aqueous liquids…………….………..………… | [5 empty] | 0 | -
|  |  | Powder/Ash…………..…………………...…… | [5 empty] | 0 | -
COMPONENTS OF MATERIALS, WASTE PROPERTIES, MATERIALS NOT CONTRIBUTING TO MASS
Inorganic anions (%wt):
[9 empty] | (%wt) | Type(s) and comment
|  |  | Fluoride……..………………………………….. | [5 empty] | 0 | -
|  |  | Chloride…………..…………………………….. | [5 empty] | 0 | -
|  |  | Iodide…..………………………………...…. | [5 empty] | 0 | -
|  |  | Cyanide…….…………………………………..… | [5 empty] | 0 | -
|  |  | Carbonate………..…………………………...… | [5 empty] | 0 | -
|  |  | Nitrate…………..…………………………...…. | [5 empty] | 0 | -
|  |  | Nitrite…………..……………………………….... | [5 empty] | 0 | -
|  |  | Phosphate……..…………………………...…. | [5 empty] | 0 | -
|  |  | Sulphate………..…………………………….…. | [5 empty] | 0 | -
|  |  | Sulphide………..……………………………...…. | [5 empty] | 0 | -
Materials of interest for waste acceptance criteria:
[9 empty] | (%wt) | Type(s) and comment
|  |  | Combustible metals…………………………. | [5 empty] | = 0 | -
|  |  | Low flash point liquids……………………...… | [5 empty] | = 0 | -
|  |  | Explosive materials………………………….. | [5 empty] | = 0 | -
|  |  | Phosphorus…………..………………………… | [5 empty] | = 0 | -
|  |  | Hydrides………………………………….……… | [5 empty] | = 0 | -
|  |  | Biological etc. materials……………………….. | [5 empty] | = 0 | -
|  |  | Biodegradable materials…………...…………. | [5 empty] | = 0 | -
|  |  | Putrescible wastes………..…………… | [5 empty] | = 0 | -
|  |  | Non-putrescible wastes………..…………… | [5 empty] | = 0 | -
|  |  | Corrosive materials…………………………. | [5 empty] | = 0 | -
|  |  | Pyrophoric materials………………………….. | [5 empty] | ~ 1.0 | As zirconium alloys
|  |  | Generating toxic gases……………………….. | [5 empty] | = 0 | -
|  |  | Reacting with water…………………………...… | [5 empty] | = 0 | -
|  |  | Higher activity particles…………………………………. | [5 empty] | NE | -
|  |  | Soluble solids as bulk chemical compounds……………………..………………….… | [5 empty] | = 0 | -
Hazardous substances / non hazardous pollutants: |  |  | -
[9 empty] | (%wt) | Type(s) and comment
|  |  | Acrylamide…………………………… | [5 empty] | = 0 | -
|  |  | Benzene………………..……………… | [5 empty] | = 0 | -
|  |  | Chlorinated solvents………..……………. | [5 empty] | = 0 | -
|  |  | Formaldehyde…………………………. | [5 empty] | = 0 | -
|  |  | Organometallics…………………………. | [5 empty] | = 0 | -
|  |  | Phenol……………………………………….... | [5 empty] | = 0 | -
|  |  | Styrene…..…...…..…..……………………….. | [5 empty] | = 0 | -
|  |  | Tri-butyl phosphate……………………….………... | [5 empty] | = 0 | -
|  |  | Other organophosphates……………………….. | [6 empty] | -
|  |  | Vinyl chloride………………………………………. | [5 empty] | = 0 | -
|  |  | Arsenic……………………………………….... | [5 empty] | P | Component of stainless steel alloy.
|  |  | Barium…………………………………..…………. | [5 empty] | = 0 | -
|  |  | Boron…………………….……………………….. | [5 empty] | = 0 | -
|  |  | Boron (in Boral)…………………………………………………. | [5 empty] | = 0 | -
|  |  | Boron (non-Boral)…………………………………………………. | [5 empty] | = 0 | -
|  |  | Cadmium………………………………….……………….. | [5 empty] | = 0 | -
|  |  | Caesium……………………………………..……………. | [5 empty] | = 0 | -
|  |  | Selenium………………………………………….……. | [5 empty] | = 0 | -
|  |  | Chromium………………………..………………………. | [5 empty] | P | Component of stainless steel alloy.
|  |  | Molybdenum……………………………..…………………. | [5 empty] | P | Component of stainless steel alloy.
|  |  | Thallium…………………………...………………………. | [5 empty] | = 0 | -
|  |  | Tin………………………………...……………………… | [5 empty] | P | Component of stainless steel alloy.
|  |  | Vanadium…………………………………...…………………. | [5 empty] | P | Component of stainless steel alloy.
|  |  | Mercury compounds…………………...……………………. | [6 empty] | -
|  |  | Others…………………………………………..…… | [5 empty] | P | -
Complexing agents (%wt): |  |  | No
[9 empty] | (%wt) | Type(s) and comment
|  |  | EDTA…………………….…………………….. | [5 empty] | = 0 | -
|  |  | DPTA…….…...………………………………………. | [5 empty] | = 0 | -
|  |  | NTA……………...…………………………………… | [5 empty] | = 0 | -
|  |  | Polycarboxylic acids………………………………… | [5 empty] | = 0 | -
|  |  | Other organic complexants…………………………..… | [5 empty] | = 0 | -
|  |  | Total complexing agents………………………...… | [5 empty] | = 0 | -
Physical components: | [8 empty] | Number | Type(s) and comment
|  |  | Sources………………………………...… | [6 empty] | -
|  |  | Electronic & Electrical Equipment (EEE) | [6 empty] | -
|  |  | EEE Type 1……………………….……………. | [6 empty] | -
|  |  | EEE Type 2…………………………………...……. | [6 empty] | -
|  |  | EEE Type 3………………………………...……. | [6 empty] | -
|  |  | EEE Type 4………………………………….……. | [6 empty] | -
|  |  | EEE Type 5…………………………………..……. | [6 empty] | -
TREATMENT, PACKAGING AND DISPOSAL
Planned on-site / off-site treatment(s): |  |  | Treatment | [8 empty] | On-site / Off-site |  | Stream volume %
Size reduction
Decay storage
Low force compaction
Supercompaction (HFC)
Incineration
Drying/dewatering/liquid separation
Tie down/fixatives/strippable coating/painting application
Decontamination
Metal treatment
Recycling / reuse
Thermal treatment, including vitrification
Encapsulation
Polymer encapsulation
Other physical treatment
Other chemical treatment
Containerisation
|  |  | Treatment not yet determined | [10 empty] | = 100.0
None
Comments on planned treatments: |  |  | No decisions made on decommissioning process until site handover in 2028, at which point NDA / NRS Dounreay will take ownership.
Conditioning method: |  |  | No decisions made on conditioning process until site handover in 2028, at which point NDA / NRS Dounreay will take ownership.
Conditioning plants: |  | Plant Name | [6 empty] | Location
|  | - | [6 empty] | -
Likely conditioning matrix: |  |  | -
Further information on the conditioning matrix: |  |  | -
Waste Packaging:
Likely container type: | Container | [6 empty] | Waste packaged (vol%) |  | Waste loading (m³) |  | Payload (m³) |  | Number of packages |  | Estimated start date for packaging
| Not yet determined | [6 empty] | 100.0 |  | - |  | - |  | - |  | -
Range in container waste loading: |  |  | Container options most likely to be 6m3 concrete box (SD) or a 500 l drum.
Other information on packaging and conditioning: |  |  | Future packaging and conditioning not yet determined.
Conditioned density (t/m³): |  |  | -
Conditioned density comment: |  |  | -
Management Routes: |  |  | Disposal Route | [8 empty] | Stream volume % |  | Raw density t/m3 |  | Start date
Expected to be consigned to a Near Site, Near Surface Disposal Facility (Scotland)
Expected to be Non-NSD HAW managed under Scottish Government's policy
Expected to be disposed to LLW Vaults NRS Dounreay
Expected to be consigned to the Geological Disposal Facility
Expected to be consigned to a Near Surface Disposal Facility
Expected to be consigned to the LLW Repository
Expected to be consigned to a Landfill Facility
Expected to be disposed On-Site
Expected to be managed by In-Situ Disposal
Expected to be consigned to an Incineration Facility
Expected to be consigned to a Metal Treatment Facility
Expected to be Out of Scope
Expected to be recycled / reused
|  |  | Disposal route not known | [8 empty] | = 100.0
Classification codes for waste expected to be consigned to a landfill facility:
Opportunities for alternative disposal routing: | [5 empty] | Not yet determined
| Baseline Management Route |  |  | Opportunity Management Route |  |  |  | Stream volume (%) |  |  | Opportunity Confidence |  | Comment
| - |  |  | - |  |  |  | - |  |  | - |  | -
| - |  |  | - |  |  |  | - |  |  | - |  | -
RADIOACTIVITY
Source: |  |  | The waste will consist of predominantly stainless steel components irradiated during reactor operations.
Uncertainty: |  |  | Activities calculated from area fingerprint. This will be refined following further sampling.
Measurement of radioactivities: |  |  | Activities calculated from area fingerprint.
Chemical form of radionuclides: |  | H-3: | Likely to be present
| C-14: |  | Likely to be present
| Cl-36: |  | Not known to be present
| Se-79: | Selenium-79 | Not known to be present
| Tc-99: | Selenium-79 | May be present
| I-129: |  | Likely to be present
| Ra: |  | Likely to be present
| Th: |  | Likely to be present
| U: |  | Likely to be present
Np: |  |  | Likely to be present
Pu: |  |  | Likely to be present

## Radionuclide
WASTE STREAM |  |  |  | 7V24 |  |  |  |  | Metallic ILW from Vulcan
|  | Mean radioactivity, TBq/m³ | [10 empty] | Mean radioactivity, TBq/m³
| Nuclide | Waste at |  | Bands and Code |  |  | Future Arisings |  | Bands and Code |  |  |  | Waste at |  | Bands and Code |  |  | Future Arisings |  | Bands and Code
|  | 2025-04-01 | [9 empty] | Nuclide | 2025-04-01
| H 3 |  | 2.39E-04 | D | D | 2 |  | 2.83E-04 | D | D | 2 | Gd 153
| Be 10 | [10 empty] | Ho 163
| C 14 |  | 2.39E-02 | D | D | 2 |  | 2.39E-02 | D | D | 2 | Ho 166m
| Na 22 | [10 empty] | Tm 170
| Al 26 | [10 empty] | Tm 171
| Cl 36 | [10 empty] | Lu 174
| Ar 39 | [10 empty] | Lu 176
| Ar 42 | [10 empty] | Hf 178n
| K 40 | [10 empty] | Hf 182
| Ca 41 | [10 empty] | Pt 193
| Mn 53 | [10 empty] | Tl 204
| Mn 54 |  | 5.79E-06 | D | D | 2 |  | 6.59E-05 | D | D | 2 | Pb 205
| Fe 55 |  | 2.03E-02 | D | D | 2 |  | 4.34E-02 | D | D | 2 | Pb 210
| Co 60 |  | 2.35E-02 | D | D | 2 |  | 3.49E-02 | D | D | 2 | Bi 208
| Ni 59 | [10 empty] | Bi 210m
| Ni 63 |  | 5.99E-03 | D | D | 2 |  | 6.12E-03 | D | D | 2 | Po 210
| Zn 65 | [10 empty] | Ra 223
| Se 79 | [10 empty] | Ra 225
| Kr 81 | [10 empty] | Ra 226
| Kr 85 | [10 empty] | Ra 228
| Rb 87 | [10 empty] | Ac 227
| Sr 90 |  | 1.71E-03 | D | D | 2 |  | 1.84E-03 | D | D | 2 | Th 227
| Zr 93 | [10 empty] | Th 228
| Nb 91 | [10 empty] | Th 229
| Nb 92 | [10 empty] | Th 230
| Nb 93m | [10 empty] | Th 232
| Nb 94 | [10 empty] | Th 234
| Mo 93 | [10 empty] | Pa 231
| Tc 97 | [10 empty] | Pa 233
| Tc 99 | [10 empty] | U 232
| Ru 106 | [10 empty] | U 233
| Pd 107 | [10 empty] | U 234
| Ag 108m | [10 empty] | U 235
| Ag 110m |  | 4.50E-06 | D | D | 2 |  | 9.42E-05 | D | D | 2 | U 236
| Cd 109 | [10 empty] | U 238
| Cd 113m | [10 empty] | Np 237
| Sn 119m | [10 empty] | Pu 236
| Sn 121m | [10 empty] | Pu 238 |  | 7.36E-05 | D | D | 2 |  | 7.54E-05 | D | D | 2
| Sn 123 | [10 empty] | Pu 239 |  | 3.14E-07 | D | D | 2 |  | 3.14E-07 | D | D | 2
| Sn 126 | [10 empty] | Pu 240
| Sb 125 |  | 1.95E-04 | D | D | 2 |  | 4.14E-04 | D | D | 2 | Pu 241 |  | 1.88E-04 | D | D | 2 |  | 2.17E-04 | D | D | 2
| Sb 126 | [10 empty] | Pu 242
| Te 125m |  | 4.88E-05 | [8 empty] | Am 241 |  | 2.22E-06 | D | D | 2 |  | 1.26E-06 | D | D | 2
| Te 127m | [10 empty] | Am 242m
| I 129 | [10 empty] | Am 243
| Cs 134 |  | 7.56E-05 | D | D | 2 |  | 2.07E-04 | D | D | 2 | Cm 242
| Cs 135 | [10 empty] | Cm 243
| Cs 137 |  | 2.08E-03 | D | D | 2 |  | 2.23E-03 | D | D | 2 | Cm 244 |  | 1.40E-06 | D | D | 2 |  | 1.57E-06 | D | D | 2
| Ba 133 | [10 empty] | Cm 245
| La 137 | [10 empty] | Cm 246
| La 138 | [10 empty] | Cm 248
| Ce 144 |  | 2.75E-05 | D | D | 2 |  | 3.96E-04 | D | D | 2 | Cf 249
| Pm 145 | [10 empty] | Cf 250
| Pm 147 | [10 empty] | Cf 251
| Sm 147 | [10 empty] | Cf 252
| Sm 151 | [10 empty] | Unsp a
| Eu 152 | [10 empty] | Unsp b/g
| Eu 154 |  | 6.29E-04 | D | D | 2 |  | 8.01E-04 | D | D | 2 | Total a |  | 7.7575e-05 |  |  | * |  | 7.8549e-05 |  |  | *
| Eu 155 |  | 3.44E-04 | D | D | 2 |  | 5.28E-04 | D | D | 2 | Total b/g |  | 0.079252 |  |  | * |  | 0.1154 |  |  | *
| Bands (Upper and Lower) | [10 empty] | Code
| A a factor of 1.5 | [10 empty] | 1 Measured activity
| B a factor of 3 | [10 empty] | 2 Derived activity (best estimate)
| C a factor of 10 | [10 empty] | 3 Derived activity (upper limit)
| D a factor of 100 | [10 empty] | 4 Not present
| E a factor of 1000 | [10 empty] | 5 Present but not significant
6 Likely to be present but not assessed
| Note: Bands quantify uncertainty in | [10 empty] | 7 Present in significant quantities but not determined
| the mean radioactivity. | [10 empty] | 8 Not expected to be present in significant quantity
* Total calculated from the 114 declared radionuclides