## DataSheet
WASTE STREAM |  |  | 7V27 |  | Area K Decommissioning LLW
SITE |  |  | NRTE Vulcan
SITE OWNER |  |  | Ministry of Defence (MOD)
WASTE CUSTODIAN |  |  | Ministry of Defence (MOD)
WASTE TYPE |  |  | LLW |  |  | 0
WASTE VOLUMES
[8 empty] | Reported (m3) |  |  |  | OR | Conditioned (m3) |  | Packaged (m3)
Stocks: |  |  | At 1.4.2025 |  |  |  |  | 17.0
Future arisings: |  |  | 1.4.2025 - 31.3.2030 |  |  |  |  | 4.0
Total future arisings: | [7 empty] | 4.0
Total waste volume: | [7 empty] | 21.0
Number of waste packages in stock: |  |  | At 1.4.2025………………………...….. | [5 empty] | - | packages
Comment on arising rates: |  |  | Current arisings will be disposed of in Q3 2025 following approval of Fingerprint K Approval by NRS Dounreay. Estimate 4m3 during 2 years of operations up to transfer to NDA. Decommissioning wastes will be generated following cessation of site operations in early 2028. The rate of arising will be dependent on the NDA future decommissioning programme.
Additional information on quantities: |  |  | Existing stock is 17m3 to be disposed off late 2025. The rate of arising will be determined by the future decommissioning programme. Characterisation and fingerprint work is still to be carried out therefore there is a large uncertainty in the potential arisings.
Uncertainty factors on volumes: |  |  | Stock (upper): |  |  | x | 0.00 |  | Arisings (upper): |  | x | 3.00
|  |  | Stock (lower): |  |  | x | 0.00 |  | Arisings (lower): |  | x | 0.50
WASTE SOURCE |  |  | The waste will arise from decommissioning of a reactor and ancillary plant equipment.
PHYSICAL CHARACTERISTICS
General description: |  |  | The waste will comprise plant, equipment, structural and building materials. The waste will include compactable and non-compactable waste. Components %wt not estimated and will be updated in future inventories.
Changes since waste generated: |  |  | There has been no physical/chemical changes to the wastes.
Bulk density (t/m³): |  |  | NE
Comment on density: |  |  | To be determined
CHEMICAL COMPOSITION
General description and components (%wt): |  |  | Will include, but not limited to, metal, concrete/rubble, plastics/rubber, wood, soft organics etc. Components %wt not estimated and will be updated in future inventories.
Chemical state: |  |  | Neutral
Sheet metal proportion / thickness: |  |  | To be determined.
Metals and alloys (%wt):
[9 empty] | (%wt) | Type(s) / Grades(s) with proportions | [5 empty] | % of total C14 activity
|  |  | Stainless steel…………………………………. | [5 empty] | NE | -
|  |  | Other ferrous metals………………………...… | [5 empty] | NE | -
|  |  | Iron………………………...………………………………. | [5 empty] | NE | -
|  |  | Aluminium…………………………...………… | [5 empty] | NE | -
|  |  | Beryllium…………………….……………….. | [5 empty] | NE | -
|  |  | Cobalt……………………..……………………. | [5 empty] | NE | -
|  |  | Copper…………………………….……………….. | [5 empty] | NE | -
|  |  | Lead……………………………...……………… | [5 empty] | NE | -
|  |  | Magnox/Magnesium…………………………... | [5 empty] | NE | -
|  |  | Nickel………………………………………..... | [5 empty] | NE | -
|  |  | Titanium…………………………………..……. | [5 empty] | NE | -
|  |  | Uranium………………………………...………. | [5 empty] | NE | -
|  |  | Zinc………………………………...…… | [5 empty] | NE | -
|  |  | Zircaloy/Zirconium……………...…….………. | [5 empty] | NE | -
|  |  | Other metals…………………….…………. | [5 empty] | NE | -
Organics (%wt):
[9 empty] | (%wt) | Type(s) and comment | [5 empty] | % of total C14 activity
|  |  | Total cellulosics…………..………… | [5 empty] | NE | -
|  |  | Paper, cotton………..…………… | [5 empty] | NE | -
|  |  | Wood…………..………………… | [5 empty] | NE | -
|  |  | Halogenated plastics…………..…… | [5 empty] | NE | -
|  |  | Total non-halogenated plastics……………… | [5 empty] | NE | -
|  |  | Condensation polymers…………………...….. | [5 empty] | NE | -
|  |  | Others…………..……………...…… | [5 empty] | NE | -
|  |  | Organic ion exchange materials…..……. | [5 empty] | NE | -
|  |  | Total rubber…………..……..…………… | [5 empty] | NE | -
|  |  | Halogenated rubber…………………..…..…… | [5 empty] | NE | -
|  |  | Non-halogenated rubber…………………....… | [5 empty] | NE | -
|  |  | Hydrocarbons…………………………..... | [5 empty] | NE | -
|  |  | Oil or grease……..………………….….… | [5 empty] | NE | -
|  |  | Fuel….………………….....…………... | [5 empty] | NE | -
|  |  | Asphalt/Tarmac (cont.coal tar)….… | [5 empty] | NE | -
|  |  | Asphalt/Tarmac (no coal tar)……...… | [5 empty] | NE | -
|  |  | Bitumen………………………………… | [5 empty] | NE | -
|  |  | Others………………………………………. | [5 empty] | NE | -
|  |  | Other organics…………..……………………..… | [5 empty] | NE | -
Other materials (%wt):
[9 empty] | (%wt) | Type(s) and comment | [5 empty] | % of total C14 activity
|  |  | Inorganic ion exchange materials…...… | [5 empty] | NE | -
|  |  | Inorganic sludges and flocs…………….… | [5 empty] | NE | -
|  |  | Soil……………..……………………....………… | [5 empty] | NE | -
|  |  | Brick/Stone/Rubble………………......…………..………… | [5 empty] | NE | -
|  |  | Cementitious material……………………….…. | [5 empty] | NE | -
|  |  | Sand……………………………………….. | [5 empty] | NE | -
|  |  | Glass/Ceramics………….…………..………… | [5 empty] | NE | -
|  |  | Graphite………..…………………………..……… | [5 empty] | NE | -
|  |  | Desiccants/Catalysts…………………… | [5 empty] | NE | -
|  |  | Asbestos…………..……………………...… | [5 empty] | NE | -
|  |  | Non/low friable……..……………………………… | [5 empty] | NE | -
|  |  | Moderately friable……..………………………… | [5 empty] | NE | -
|  |  | Highly friable……..…………………………… | [5 empty] | NE | -
|  |  | Free aqueous liquids…………..………… | [5 empty] | NE | -
|  |  | Free non-aqueous liquids…………….………..………… | [5 empty] | NE | -
|  |  | Powder/Ash…………..…………………...…… | [5 empty] | NE | -
COMPONENTS OF MATERIALS, WASTE PROPERTIES, MATERIALS NOT CONTRIBUTING TO MASS
Inorganic anions (%wt):
[9 empty] | (%wt) | Type(s) and comment
|  |  | Fluoride……..………………………………….. | [5 empty] | NE | -
|  |  | Chloride…………..…………………………….. | [5 empty] | NE | -
|  |  | Iodide…..………………………………...…. | [5 empty] | NE | -
|  |  | Cyanide…….…………………………………..… | [5 empty] | NE | -
|  |  | Carbonate………..…………………………...… | [5 empty] | NE | -
|  |  | Nitrate…………..…………………………...…. | [5 empty] | NE | -
|  |  | Nitrite…………..……………………………….... | [5 empty] | NE | -
|  |  | Phosphate……..…………………………...…. | [5 empty] | NE | -
|  |  | Sulphate………..…………………………….…. | [5 empty] | NE | -
|  |  | Sulphide………..……………………………...…. | [5 empty] | NE | -
Materials of interest for waste acceptance criteria:
[9 empty] | (%wt) | Type(s) and comment
|  |  | Combustible metals…………………………. | [5 empty] | NE | -
|  |  | Low flash point liquids……………………...… | [5 empty] | NE | -
|  |  | Explosive materials………………………….. | [5 empty] | NE | -
|  |  | Phosphorus…………..………………………… | [5 empty] | NE | -
|  |  | Hydrides………………………………….……… | [5 empty] | NE | -
|  |  | Biological etc. materials……………………….. | [5 empty] | NE | -
|  |  | Biodegradable materials…………...…………. | [5 empty] | NE | -
|  |  | Putrescible wastes………..…………… | [5 empty] | NE | -
|  |  | Non-putrescible wastes………..…………… | [5 empty] | NE | -
|  |  | Corrosive materials…………………………. | [5 empty] | NE | -
|  |  | Pyrophoric materials………………………….. | [5 empty] | NE | -
|  |  | Generating toxic gases……………………….. | [5 empty] | NE | -
|  |  | Reacting with water…………………………...… | [5 empty] | NE | -
|  |  | Higher activity particles…………………………………. | [5 empty] | NE | -
|  |  | Soluble solids as bulk chemical compounds……………………..………………….… | [5 empty] | NE | -
Hazardous substances / non hazardous pollutants: |  |  | -
[9 empty] | (%wt) | Type(s) and comment
|  |  | Acrylamide…………………………… | [5 empty] | NE | -
|  |  | Benzene………………..……………… | [5 empty] | NE | -
|  |  | Chlorinated solvents………..……………. | [5 empty] | NE | -
|  |  | Formaldehyde…………………………. | [5 empty] | NE | -
|  |  | Organometallics…………………………. | [5 empty] | NE | -
|  |  | Phenol……………………………………….... | [5 empty] | NE | -
|  |  | Styrene…..…...…..…..……………………….. | [5 empty] | NE | -
|  |  | Tri-butyl phosphate……………………….………... | [5 empty] | NE | -
|  |  | Other organophosphates……………………….. | [5 empty] | NE | -
|  |  | Vinyl chloride………………………………………. | [5 empty] | NE | -
|  |  | Arsenic……………………………………….... | [5 empty] | NE | -
|  |  | Barium…………………………………..…………. | [5 empty] | NE | -
|  |  | Boron…………………….……………………….. | [5 empty] | NE | -
|  |  | Boron (in Boral)…………………………………………………. | [5 empty] | NE | -
|  |  | Boron (non-Boral)…………………………………………………. | [5 empty] | NE | -
|  |  | Cadmium………………………………….……………….. | [5 empty] | NE | -
|  |  | Caesium……………………………………..……………. | [5 empty] | NE | -
|  |  | Selenium………………………………………….……. | [5 empty] | NE | -
|  |  | Chromium………………………..………………………. | [5 empty] | NE | -
|  |  | Molybdenum……………………………..…………………. | [5 empty] | NE | -
|  |  | Thallium…………………………...………………………. | [5 empty] | NE | -
|  |  | Tin………………………………...……………………… | [5 empty] | NE | -
|  |  | Vanadium…………………………………...…………………. | [5 empty] | NE | -
|  |  | Mercury compounds…………………...……………………. | [5 empty] | NE | -
|  |  | Others…………………………………………..…… | [5 empty] | NE | -
Complexing agents (%wt): |  |  | Not yet determined
[9 empty] | (%wt) | Type(s) and comment
|  |  | EDTA…………………….…………………….. | [5 empty] | = 0 | -
|  |  | DPTA…….…...………………………………………. | [5 empty] | = 0 | -
|  |  | NTA……………...…………………………………… | [5 empty] | = 0 | -
|  |  | Polycarboxylic acids………………………………… | [5 empty] | = 0 | -
|  |  | Other organic complexants…………………………..… | [5 empty] | NE | Trace amounts of decontamination agents may be present.
|  |  | Total complexing agents………………………...… | [5 empty] | NE | -
Physical components: | [8 empty] | Number | Type(s) and comment
|  |  | Sources………………………………...… | [6 empty] | -
|  |  | Electronic & Electrical Equipment (EEE) | [6 empty] | -
|  |  | EEE Type 1……………………….……………. | [6 empty] | -
|  |  | EEE Type 2…………………………………...……. | [6 empty] | -
|  |  | EEE Type 3………………………………...……. | [6 empty] | -
|  |  | EEE Type 4………………………………….……. | [6 empty] | -
|  |  | EEE Type 5…………………………………..……. | [6 empty] | -
TREATMENT, PACKAGING AND DISPOSAL
Planned on-site / off-site treatment(s): |  |  | Treatment | [8 empty] | On-site / Off-site |  | Stream volume %
Size reduction
Decay storage
Low force compaction
|  |  | Supercompaction (HFC) | [8 empty] | Off-site |  | = 100.0
Incineration
Drying/dewatering/liquid separation
Tie down/fixatives/strippable coating/painting application
Decontamination
Metal treatment
Recycling / reuse
Thermal treatment, including vitrification
Encapsulation
Polymer encapsulation
Other physical treatment
Other chemical treatment
Containerisation
Treatment not yet determined
None
Comments on planned treatments: |  |  | Area K LLW volumes will be disposed of to Dounreay D3100 Vaults via the WRACS Facility
Conditioning method: |  |  | Transfer to Dounreay for supercompaction, grouting HHISO and disposal to D3100 Vaults
Conditioning plants: |  | Plant Name | [6 empty] | Location
|  | - | [6 empty] | -
Likely conditioning matrix: |  |  | -
Further information on the conditioning matrix: |  |  | -
Waste Packaging:
Likely container type: | Container | [6 empty] | Waste packaged (vol%) |  | Waste loading (m³) |  | Payload (m³) |  | Number of packages |  | Estimated start date for packaging
| 1/2 Height IP-2 Disposal/Re-usable ISO (TC01/TC02) | [6 empty] | 100.0 |  | - |  | - |  | - |  | -
Range in container waste loading:
Other information on packaging and conditioning: |  |  | The waste package option is still to be determined.
Conditioned density (t/m³): |  |  | -
Conditioned density comment: |  |  | -
Management Routes: |  |  | Disposal Route | [8 empty] | Stream volume % |  | Raw density t/m3 |  | Start date
Expected to be consigned to a Near Site, Near Surface Disposal Facility (Scotland)
Expected to be Non-NSD HAW managed under Scottish Government's policy
Expected to be disposed to LLW Vaults NRS Dounreay
Expected to be consigned to the Geological Disposal Facility
Expected to be consigned to a Near Surface Disposal Facility
Expected to be consigned to the LLW Repository
Expected to be consigned to a Landfill Facility
Expected to be disposed On-Site
Expected to be managed by In-Situ Disposal
Expected to be consigned to an Incineration Facility
Expected to be consigned to a Metal Treatment Facility
Expected to be Out of Scope
Expected to be recycled / reused
|  |  | Disposal route not known | [8 empty] | 100.0 |  | NE
Classification codes for waste expected to be consigned to a landfill facility:
Opportunities for alternative disposal routing: | [5 empty] | Not yet determined
| Baseline Management Route |  |  | Opportunity Management Route |  |  |  | Stream volume (%) |  |  | Opportunity Confidence |  | Comment
| - |  |  | - |  |  |  | - |  |  | - |  | -
| - |  |  | - |  |  |  | - |  |  | - |  | -
RADIOACTIVITY
Source: |  |  | The activity has arisen from contamination of reactor components and ancillary systems.
Uncertainty: |  |  | To be determined
Measurement of radioactivities: |  |  | To be determined
Chemical form of radionuclides: |  | H-3: | To be determined.
| C-14: |  | To be determined.
| Cl-36: |  | To be determined.
| Se-79: | Selenium-79 | To be determined.
| Tc-99: | Selenium-79 | To be determined.
| I-129: |  | To be determined.
| Ra: |  | To be determined.
| Th: |  | To be determined.
| U: |  | To be determined.
Np: |  |  | To be determined.
Pu: |  |  | To be determined.

## Radionuclide
WASTE STREAM |  |  | 7V27 |  | Area K Decommissioning LLW
|  | Mean radioactivity, TBq/m³ |  |  |  |  | Mean radioactivity, TBq/m³
| Nuclide | Waste at | Bands and Code | Future Arisings | Bands and Code |  | Waste at |  | Bands and Code |  | Future Arisings |  | Bands and Code
|  | 2025-04-01 |  |  |  | Nuclide | 2025-04-01
| H 3 |  |  |  |  | Gd 153
| Be 10 |  |  |  |  | Ho 163
| C 14 |  |  |  |  | Ho 166m
| Na 22 |  |  |  |  | Tm 170
| Al 26 |  |  |  |  | Tm 171
| Cl 36 |  |  |  |  | Lu 174
| Ar 39 |  |  |  |  | Lu 176
| Ar 42 |  |  |  |  | Hf 178n
| K 40 |  |  |  |  | Hf 182
| Ca 41 |  |  |  |  | Pt 193
| Mn 53 |  |  |  |  | Tl 204
| Mn 54 |  |  |  |  | Pb 205
| Fe 55 |  |  |  |  | Pb 210
| Co 60 |  |  |  |  | Bi 208
| Ni 59 |  |  |  |  | Bi 210m
| Ni 63 |  |  |  |  | Po 210
| Zn 65 |  |  |  |  | Ra 223
| Se 79 |  |  |  |  | Ra 225
| Kr 81 |  |  |  |  | Ra 226
| Kr 85 |  |  |  |  | Ra 228
| Rb 87 |  |  |  |  | Ac 227
| Sr 90 |  |  |  |  | Th 227
| Zr 93 |  |  |  |  | Th 228
| Nb 91 |  |  |  |  | Th 229
| Nb 92 |  |  |  |  | Th 230
| Nb 93m |  |  |  |  | Th 232
| Nb 94 |  |  |  |  | Th 234
| Mo 93 |  |  |  |  | Pa 231
| Tc 97 |  |  |  |  | Pa 233
| Tc 99 |  |  |  |  | U 232
| Ru 106 |  |  |  |  | U 233
| Pd 107 |  |  |  |  | U 234
| Ag 108m |  |  |  |  | U 235
| Ag 110m |  |  |  |  | U 236
| Cd 109 |  |  |  |  | U 238
| Cd 113m |  |  |  |  | Np 237
| Sn 119m |  |  |  |  | Pu 236
| Sn 121m |  |  |  |  | Pu 238
| Sn 123 |  |  |  |  | Pu 239
| Sn 126 |  |  |  |  | Pu 240
| Sb 125 |  |  |  |  | Pu 241
| Sb 126 |  |  |  |  | Pu 242
| Te 125m |  |  |  |  | Am 241
| Te 127m |  |  |  |  | Am 242m
| I 129 |  |  |  |  | Am 243
| Cs 134 |  |  |  |  | Cm 242
| Cs 135 |  |  |  |  | Cm 243
| Cs 137 |  |  |  |  | Cm 244
| Ba 133 |  |  |  |  | Cm 245
| La 137 |  |  |  |  | Cm 246
| La 138 |  |  |  |  | Cm 248
| Ce 144 |  |  |  |  | Cf 249
| Pm 145 |  |  |  |  | Cf 250
| Pm 147 |  |  |  |  | Cf 251
| Sm 147 |  |  |  |  | Cf 252
| Sm 151 |  |  |  |  | Unsp a
| Eu 152 |  |  |  |  | Unsp b/g
| Eu 154 |  |  |  |  | Total a |  | 0 |  | * |  | 0 |  | *
| Eu 155 |  |  |  |  | Total b/g |  | 0 |  | * |  | 0 |  | *
| Bands (Upper and Lower) |  |  |  |  | Code
| A a factor of 1.5 |  |  |  |  | 1 Measured activity
| B a factor of 3 |  |  |  |  | 2 Derived activity (best estimate)
| C a factor of 10 |  |  |  |  | 3 Derived activity (upper limit)
| D a factor of 100 |  |  |  |  | 4 Not present
| E a factor of 1000 |  |  |  |  | 5 Present but not significant
6 Likely to be present but not assessed
| Note: Bands quantify uncertainty in |  |  |  |  | 7 Present in significant quantities but not determined
| the mean radioactivity. |  |  |  |  | 8 Not expected to be present in significant quantity
* Total calculated from the 114 declared radionuclides