## DataSheet
WASTE STREAM |  |  | 7V28 |  | Resin from Decontamination Operations LLW
SITE |  |  | NRTE Vulcan
SITE OWNER |  |  | Ministry of Defence (MOD)
WASTE CUSTODIAN |  |  | Ministry of Defence (MOD)
WASTE TYPE |  |  | LLW |  |  | 0
WASTE VOLUMES
[8 empty] | Reported (m3) |  |  |  | OR | Conditioned (m3) |  | Packaged (m3)
Stocks: |  |  | At 1.4.2025 |  |  |  |  | 3.6
Future arisings:
Total future arisings: | [7 empty] | 0.0
Total waste volume: | [7 empty] | 3.6
Number of waste packages in stock: |  |  | At 1.4.2025………………………...….. | [5 empty] | - | packages
Comment on arising rates: |  |  | Ion Exchange (IX) resin is only generated during periods of extended maintenance or decontamination operations, which are performed on infrequent occasions. Current site operating procedures require that IX resin in pond water treatment systems is changed before it exceeds LLW disposal criteria.
Additional information on quantities: |  |  | Quantities of IX resin discharged from containers of known volumes. Assumptions on future arisings based on historical operations.
Uncertainty factors on volumes: |  |  | Stock (upper): |  |  | x | 1.10 |  | Arisings (upper): |  | x | -
|  |  | Stock (lower): |  |  | x | 0.90 |  | Arisings (lower): |  | x | -
WASTE SOURCE |  |  | IX resin from pond water treatment operations.
PHYSICAL CHARACTERISTICS
General description: |  |  | The organic resins are in the form of loose spherical beads of 0.5-0.75mm diameter and consist of mixed anion/cation resins including Purolite NRW37, Purolite NRW3240, Purolite NRW400, Dowex MR-3 and Amberlite (MB20).
Changes since waste generated: |  |  | There has been no physical/chemical processes or changes to the waste.
Bulk density (t/m³): |  |  | ~ | 0.70
Comment on density: |  |  | Based on the ion exchange resin from the sampling datasheets.
CHEMICAL COMPOSITION
General description and components (%wt): |  |  | 100% Ion Exchange resin. The resins are in the form of loose spherical beads and consist of mixed anion/cation resins including Purolite NRW37, Purolite NRW3240, Purolite NRW400, Dowex MR-3 and Amberlite (MB20).
Chemical state: |  |  | Neutral
Sheet metal proportion / thickness: |  |  | There are no metals in this waste stream.
Metals and alloys (%wt):
[9 empty] | (%wt) | Type(s) / Grades(s) with proportions | [5 empty] | % of total C14 activity
|  |  | Stainless steel…………………………………. | [5 empty] | 0 | -
|  |  | Other ferrous metals………………………...… | [5 empty] | 0 | -
|  |  | Iron………………………...………………………………. | [5 empty] | 0 | -
|  |  | Aluminium…………………………...………… | [5 empty] | 0 | -
|  |  | Beryllium…………………….……………….. | [5 empty] | 0 | -
|  |  | Cobalt……………………..……………………. | [5 empty] | 0 | -
|  |  | Copper…………………………….……………….. | [5 empty] | 0 | -
|  |  | Lead……………………………...……………… | [5 empty] | 0 | -
|  |  | Magnox/Magnesium…………………………... | [5 empty] | 0 | -
|  |  | Nickel………………………………………..... | [5 empty] | 0 | -
|  |  | Titanium…………………………………..……. | [5 empty] | 0 | -
|  |  | Uranium………………………………...………. | [5 empty] | 0 | -
|  |  | Zinc………………………………...…… | [5 empty] | 0 | -
|  |  | Zircaloy/Zirconium……………...…….………. | [5 empty] | 0 | -
|  |  | Other metals…………………….…………. | [5 empty] | 0 | -
Organics (%wt):
[9 empty] | (%wt) | Type(s) and comment | [5 empty] | % of total C14 activity
|  |  | Total cellulosics…………..………… | [5 empty] | = 0 | -
|  |  | Paper, cotton………..…………… | [5 empty] | = 0 | -
|  |  | Wood…………..………………… | [5 empty] | = 0 | -
|  |  | Halogenated plastics…………..…… | [5 empty] | = 0 | -
|  |  | Total non-halogenated plastics……………… | [5 empty] | = 0 | -
|  |  | Condensation polymers…………………...….. | [5 empty] | = 0 | -
|  |  | Others…………..……………...…… | [5 empty] | = 0 | -
|  |  | Organic ion exchange materials…..……. | [5 empty] | = 100.0 | Purolite NRW37, Purolite NRW3240, Purolite NRW400, Dowex MR-3 and Amberlite (MB20)
|  |  | Total rubber…………..……..…………… | [5 empty] | = 0 | -
|  |  | Halogenated rubber…………………..…..…… | [5 empty] | = 0 | -
|  |  | Non-halogenated rubber…………………....… | [5 empty] | = 0 | -
|  |  | Hydrocarbons…………………………..... | [5 empty] | = 0 | -
|  |  | Oil or grease……..………………….….… | [5 empty] | = 0 | -
|  |  | Fuel….………………….....…………... | [5 empty] | = 0 | -
|  |  | Asphalt/Tarmac (cont.coal tar)….… | [5 empty] | = 0 | -
|  |  | Asphalt/Tarmac (no coal tar)……...… | [5 empty] | = 0 | -
|  |  | Bitumen………………………………… | [5 empty] | = 0 | -
|  |  | Others………………………………………. | [5 empty] | = 0 | -
|  |  | Other organics…………..……………………..… | [5 empty] | = 0 | -
Other materials (%wt):
[9 empty] | (%wt) | Type(s) and comment | [5 empty] | % of total C14 activity
|  |  | Inorganic ion exchange materials…...… | [5 empty] | 0 | -
|  |  | Inorganic sludges and flocs…………….… | [5 empty] | 0 | -
|  |  | Soil……………..……………………....………… | [5 empty] | 0 | -
|  |  | Brick/Stone/Rubble………………......…………..………… | [5 empty] | 0 | -
|  |  | Cementitious material……………………….…. | [5 empty] | 0 | -
|  |  | Sand……………………………………….. | [5 empty] | 0 | -
|  |  | Glass/Ceramics………….…………..………… | [5 empty] | 0 | -
|  |  | Graphite………..…………………………..……… | [5 empty] | 0 | -
|  |  | Desiccants/Catalysts…………………… | [5 empty] | 0 | -
|  |  | Asbestos…………..……………………...… | [5 empty] | 0 | -
|  |  | Non/low friable……..……………………………… | [5 empty] | 0 | -
|  |  | Moderately friable……..………………………… | [5 empty] | 0 | -
|  |  | Highly friable……..…………………………… | [5 empty] | 0 | -
|  |  | Free aqueous liquids…………..………… | [5 empty] | 0 | -
|  |  | Free non-aqueous liquids…………….………..………… | [5 empty] | 0 | -
|  |  | Powder/Ash…………..…………………...…… | [5 empty] | 0 | -
COMPONENTS OF MATERIALS, WASTE PROPERTIES, MATERIALS NOT CONTRIBUTING TO MASS
Inorganic anions (%wt):
[9 empty] | (%wt) | Type(s) and comment
|  |  | Fluoride……..………………………………….. | [5 empty] | 0 | -
|  |  | Chloride…………..…………………………….. | [5 empty] | 0 | -
|  |  | Iodide…..………………………………...…. | [5 empty] | 0 | -
|  |  | Cyanide…….…………………………………..… | [5 empty] | 0 | -
|  |  | Carbonate………..…………………………...… | [5 empty] | 0 | -
|  |  | Nitrate…………..…………………………...…. | [5 empty] | 0 | -
|  |  | Nitrite…………..……………………………….... | [5 empty] | 0 | -
|  |  | Phosphate……..…………………………...…. | [5 empty] | 0 | -
|  |  | Sulphate………..…………………………….…. | [5 empty] | 0 | -
|  |  | Sulphide………..……………………………...…. | [5 empty] | 0 | -
Materials of interest for waste acceptance criteria:
[9 empty] | (%wt) | Type(s) and comment
|  |  | Combustible metals…………………………. | [5 empty] | 0 | -
|  |  | Low flash point liquids……………………...… | [5 empty] | 0 | -
|  |  | Explosive materials………………………….. | [5 empty] | 0 | -
|  |  | Phosphorus…………..………………………… | [5 empty] | 0 | -
|  |  | Hydrides………………………………….……… | [5 empty] | 0 | -
|  |  | Biological etc. materials……………………….. | [5 empty] | 0 | -
|  |  | Biodegradable materials…………...…………. | [5 empty] | 0 | -
|  |  | Putrescible wastes………..…………… | [5 empty] | 0 | -
|  |  | Non-putrescible wastes………..…………… | [5 empty] | 0 | -
|  |  | Corrosive materials…………………………. | [5 empty] | 0 | -
|  |  | Pyrophoric materials………………………….. | [5 empty] | 0 | -
|  |  | Generating toxic gases……………………….. | [5 empty] | 0 | -
|  |  | Reacting with water…………………………...… | [5 empty] | 0 | -
|  |  | Higher activity particles…………………………………. | [5 empty] | 0 | -
|  |  | Soluble solids as bulk chemical compounds……………………..………………….… | [5 empty] | 0 | -
Hazardous substances / non hazardous pollutants: |  |  | -
[9 empty] | (%wt) | Type(s) and comment
|  |  | Acrylamide…………………………… | [5 empty] | = 0 | -
|  |  | Benzene………………..……………… | [5 empty] | = 0 | -
|  |  | Chlorinated solvents………..……………. | [5 empty] | = 0 | -
|  |  | Formaldehyde…………………………. | [5 empty] | = 0 | -
|  |  | Organometallics…………………………. | [5 empty] | = 0 | -
|  |  | Phenol……………………………………….... | [5 empty] | = 0 | -
|  |  | Styrene…..…...…..…..……………………….. | [5 empty] | = 0 | -
|  |  | Tri-butyl phosphate……………………….………... | [5 empty] | = 0 | -
|  |  | Other organophosphates……………………….. | [5 empty] | = 0 | -
|  |  | Vinyl chloride………………………………………. | [5 empty] | = 0 | -
|  |  | Arsenic……………………………………….... | [5 empty] | = 0 | -
|  |  | Barium…………………………………..…………. | [5 empty] | = 0 | -
|  |  | Boron…………………….……………………….. | [5 empty] | P | Pond water has been dosed with potassium tetraborate
|  |  | Boron (in Boral)…………………………………………………. | [6 empty] | -
|  |  | Boron (non-Boral)…………………………………………………. | [6 empty] | -
|  |  | Cadmium………………………………….……………….. | [5 empty] | = 0 | -
|  |  | Caesium……………………………………..……………. | [5 empty] | = 0 | -
|  |  | Selenium………………………………………….……. | [5 empty] | = 0 | -
|  |  | Chromium………………………..………………………. | [5 empty] | = 0 | -
|  |  | Molybdenum……………………………..…………………. | [5 empty] | = 0 | -
|  |  | Thallium…………………………...………………………. | [5 empty] | = 0 | -
|  |  | Tin………………………………...……………………… | [5 empty] | = 0 | -
|  |  | Vanadium…………………………………...…………………. | [5 empty] | = 0 | -
|  |  | Mercury compounds…………………...……………………. | [5 empty] | = 0 | -
|  |  | Others…………………………………………..…… | [5 empty] | = 0 | -
Complexing agents (%wt): |  |  | No
[9 empty] | (%wt) | Type(s) and comment
|  |  | EDTA…………………….…………………….. | [5 empty] | = 0 | -
|  |  | DPTA…….…...………………………………………. | [5 empty] | = 0 | -
|  |  | NTA……………...…………………………………… | [5 empty] | = 0 | -
|  |  | Polycarboxylic acids………………………………… | [5 empty] | = 0 | -
|  |  | Other organic complexants…………………………..… | [5 empty] | = 0 | -
|  |  | Total complexing agents………………………...… | [5 empty] | = 0 | -
Physical components: | [8 empty] | Number | Type(s) and comment
|  |  | Sources………………………………...… | [6 empty] | -
|  |  | Electronic & Electrical Equipment (EEE) | [6 empty] | -
|  |  | EEE Type 1……………………….……………. | [6 empty] | -
|  |  | EEE Type 2…………………………………...……. | [6 empty] | -
|  |  | EEE Type 3………………………………...……. | [6 empty] | -
|  |  | EEE Type 4………………………………….……. | [6 empty] | -
|  |  | EEE Type 5…………………………………..……. | [6 empty] | -
TREATMENT, PACKAGING AND DISPOSAL
Planned on-site / off-site treatment(s): |  |  | Treatment | [8 empty] | On-site / Off-site |  | Stream volume %
Size reduction
Decay storage
Low force compaction
Supercompaction (HFC)
Incineration
Drying/dewatering/liquid separation
Tie down/fixatives/strippable coating/painting application
Decontamination
Metal treatment
Recycling / reuse
Thermal treatment, including vitrification
Encapsulation
Polymer encapsulation
Other physical treatment
Other chemical treatment
Containerisation
|  |  | Treatment not yet determined | [10 empty] | = 100.0
None
Comments on planned treatments: |  |  | No decisions made on decommissioning process until site handover in 2028, at which point NDA / NRS Dounreay will take ownership.
Conditioning method: |  |  | No decisions made on conditioning process until site handover in 2028, at which point NDA / NRS Dounreay will take ownership.
Conditioning plants: |  | Plant Name | [6 empty] | Location
|  | - | [6 empty] | -
Likely conditioning matrix: |  |  | -
Further information on the conditioning matrix: |  |  | -
Waste Packaging:
Likely container type: | Container | [6 empty] | Waste packaged (vol%) |  | Waste loading (m³) |  | Payload (m³) |  | Number of packages |  | Estimated start date for packaging
| Not yet determined | [6 empty] | 100.0 |  | - |  | - |  | - |  | -
Range in container waste loading:
Other information on packaging and conditioning: |  |  | The waste package option is still to be determined.
Conditioned density (t/m³): |  |  | -
Conditioned density comment: |  |  | -
Management Routes: |  |  | Disposal Route | [8 empty] | Stream volume % |  | Raw density t/m3 |  | Start date
Expected to be consigned to a Near Site, Near Surface Disposal Facility (Scotland)
Expected to be Non-NSD HAW managed under Scottish Government's policy
Expected to be disposed to LLW Vaults NRS Dounreay
Expected to be consigned to the Geological Disposal Facility
Expected to be consigned to a Near Surface Disposal Facility
Expected to be consigned to the LLW Repository
Expected to be consigned to a Landfill Facility
Expected to be disposed On-Site
Expected to be managed by In-Situ Disposal
Expected to be consigned to an Incineration Facility
Expected to be consigned to a Metal Treatment Facility
Expected to be Out of Scope
Expected to be recycled / reused
|  |  | Disposal route not known | [8 empty] | = 100.0 |  | NE
Classification codes for waste expected to be consigned to a landfill facility:
Opportunities for alternative disposal routing: | [5 empty] | Not yet determined
| Baseline Management Route |  |  | Opportunity Management Route |  |  |  | Stream volume (%) |  |  | Opportunity Confidence |  | Comment
| - |  |  | - |  |  |  | - |  |  | - |  | -
| - |  |  | - |  |  |  | - |  |  | - |  | -
RADIOACTIVITY
Source: |  |  | Spent ion exchange resin.
Uncertainty: |  |  | This will be refined following further sampling.
Measurement of radioactivities: |  |  | From sampling and theoretical modelling
Chemical form of radionuclides: |  | H-3: | In liquid form
| C-14: |  | As a carbonate
| Cl-36: |  | NE
| Se-79: | Selenium-79 | NE
| Tc-99: | Selenium-79 | NE
| I-129: |  | NE
| Ra: |  | Not detected
| Th: |  | Not detected
| U: |  | Ionic solution
Np: |  |  | Not detected
Pu: |  |  | Ionic solution

## Radionuclide
WASTE STREAM |  |  |  | 7V28 |  |  |  |  | Resin from Decontamination Operations LLW
|  | Mean radioactivity, TBq/m³ | [10 empty] | Mean radioactivity, TBq/m³
| Nuclide | Waste at |  | Bands and Code |  |  | Future Arisings |  | Bands and Code |  |  |  | Waste at |  | Bands and Code |  |  | Future Arisings |  | Bands and Code
|  | 2025-04-01 | [9 empty] | Nuclide | 2025-04-01
| H 3 |  | 3.34E-07 | D | D | 2 |  | 3.09E-07 | D | D | 2 | Gd 153
| Be 10 | [10 empty] | Ho 163
| C 14 |  | 1.07E-04 | D | D | 2 |  | 1.07E-04 | D | D | 2 | Ho 166m
| Na 22 | [10 empty] | Tm 170
| Al 26 | [10 empty] | Tm 171
| Cl 36 | [10 empty] | Lu 174
| Ar 39 | [10 empty] | Lu 176
| Ar 42 | [10 empty] | Hf 178n
| K 40 | [10 empty] | Hf 182
| Ca 41 | [10 empty] | Pt 193
| Mn 53 | [10 empty] | Tl 204
| Mn 54 |  | 8.25E-09 | D | D | 2 |  | 1.65E-08 | D | D | 2 | Pb 205
| Fe 55 |  | 6.28E-06 | D | D | 2 |  | 5.30E-06 | D | D | 2 | Pb 210
| Co 60 |  | 2.16E-04 | D | D | 2 |  | 1.50E-04 | D | D | 2 | Bi 208
| Ni 59 | [10 empty] | Bi 210m
| Ni 63 |  | 5.25E-05 | D | D | 2 |  | 5.33E-05 | D | D | 2 | Po 210
| Zn 65 | [10 empty] | Ra 223
| Se 79 | [10 empty] | Ra 225
| Kr 81 | [10 empty] | Ra 226
| Kr 85 | [10 empty] | Ra 228
| Rb 87 | [10 empty] | Ac 227
| Sr 90 |  | 1.21E-06 | D | D | 2 |  | 1.34E-06 | D | D | 2 | Th 227
| Zr 93 | [10 empty] | Th 228
| Nb 91 | [10 empty] | Th 229
| Nb 92 | [10 empty] | Th 230
| Nb 93m | [10 empty] | Th 232
| Nb 94 | [10 empty] | Th 234
| Mo 93 | [10 empty] | Pa 231
| Tc 97 | [10 empty] | Pa 233
| Tc 99 | [10 empty] | U 232 |  | 8.04E-11 | D | D | 5 |  | 8.04E-11 | D | D | 5
| Ru 106 | [10 empty] | U 233 |  | 1.00E-10 | D | D | 5 |  | 1.00E-10 | D | D | 5
| Pd 107 | [10 empty] | U 234 |  | 1.00E-10 | D | D | 5 |  | 1.00E-10 | D | D | 5
| Ag 108m |  | 6.86E-06 | D | D | 2 |  | 3.72E-06 | D | D | 2 | U 235 |  | 2.00E-10 | D | D | 5 |  | 2.00E-10 | D | D | 5
| Ag 110m | [10 empty] | U 236 |  | 2.00E-10 | D | D | 5 |  | 2.00E-10 | D | D | 5
| Cd 109 | [10 empty] | U 238 |  | 7.11E-10 | D | D | 5 |  | 7.11E-10 | D | D | 5
| Cd 113m | [10 empty] | Np 237
| Sn 119m | [10 empty] | Pu 236
| Sn 121m | [10 empty] | Pu 238 |  | 2.84E-08 | D | D | 5 |  | 5.39E-08 | D | D | 5
| Sn 123 | [10 empty] | Pu 239 |  | 4.00E-10 | D | D | 5 |  | 4.00E-10 | D | D | 5
| Sn 126 | [10 empty] | Pu 240 |  | 4.00E-10 | D | D | 5 |  | 4.00E-10 | D | D | 5
| Sb 125 |  | 4.64E-08 | D | D | 2 |  | 4.50E-08 | D | D | 2 | Pu 241 |  | 9.94E-08 | D | D | 5 |  | 1.07E-07 | D | D | 5
| Sb 126 | [10 empty] | Pu 242 |  | 1.72E-09 | D | D | 5 |  | 1.72E-09 | D | D | 5
| Te 125m | [10 empty] | Am 241 |  | 9.53E-10 | D | D | 5 |  | 1.37E-09 | D | D | 5
| Te 127m | [10 empty] | Am 242m
| I 129 | [10 empty] | Am 243
| Cs 134 |  | 2.31E-08 | D | D | 2 |  | 1.75E-08 | D | D | 2 | Cm 242 |  | 4.65E-10 | D | D | 5 |  | 4.65E-10 | D | D | 5
| Cs 135 | [10 empty] | Cm 243 |  | 5.00E-10 | D | D | 5 |  | 5.00E-10 | D | D | 5
| Cs 137 |  | 5.05E-07 | D | D | 2 |  | 5.96E-07 | D | D | 2 | Cm 244 |  | 5.00E-10 | D | D | 5 |  | 5.00E-10 | D | D | 5
| Ba 133 | [10 empty] | Cm 245
| La 137 | [10 empty] | Cm 246
| La 138 | [10 empty] | Cm 248
| Ce 144 | [10 empty] | Cf 249
| Pm 145 | [10 empty] | Cf 250
| Pm 147 | [10 empty] | Cf 251
| Sm 147 | [10 empty] | Cf 252
| Sm 151 | [10 empty] | Unsp a
| Eu 152 | [10 empty] | Unsp b/g
| Eu 154 |  | 8.88E-08 | D | D | 2 |  | 1.41E-07 | D | D | 2 | Total a |  | 3.473e-08 |  |  | * |  | 6.0648e-08 |  |  | *
| Eu 155 |  | 5.87E-08 | D | D | 2 |  | 7.71E-08 | D | D | 2 | Total b/g |  | 0.00039101 |  |  | * |  | 0.00032197 |  |  | *
| Bands (Upper and Lower) | [10 empty] | Code
| A a factor of 1.5 | [10 empty] | 1 Measured activity
| B a factor of 3 | [10 empty] | 2 Derived activity (best estimate)
| C a factor of 10 | [10 empty] | 3 Derived activity (upper limit)
| D a factor of 100 | [10 empty] | 4 Not present
| E a factor of 1000 | [10 empty] | 5 Present but not significant
6 Likely to be present but not assessed
| Note: Bands quantify uncertainty in | [10 empty] | 7 Present in significant quantities but not determined
| the mean radioactivity. | [10 empty] | 8 Not expected to be present in significant quantity
* Total calculated from the 114 declared radionuclides