## DataSheet
WASTE STREAM |  |  | 7V32 |  | Area L Operational Supercompactable Drummed LLW
SITE |  |  | NRTE Vulcan
SITE OWNER |  |  | Ministry of Defence (MOD)
WASTE CUSTODIAN |  |  | Ministry of Defence (MOD)
WASTE TYPE |  |  | LLW |  |  | 0
WASTE VOLUMES
[8 empty] | Reported (m3) |  |  |  | OR | Conditioned (m3) |  | Packaged (m3)
Stocks: |  |  | At 1.4.2025 |  |  |  |  | 0
Future arisings: |  |  | 1.4.2025 - 31.3.2028 |  |  |  |  | 40.0
Total future arisings: | [7 empty] | 40.0
Total waste volume: | [7 empty] | 40.0
Number of waste packages in stock: |  |  | At 1.4.2025………………………...….. | [5 empty] | - | packages
Comment on arising rates: |  |  | Rates of arising will depend on operations carried out. Operational wastes will arise until the site closure date of 2025.
Additional information on quantities: |  |  | -
Uncertainty factors on volumes: |  |  | Stock (upper): |  |  | x | - |  | Arisings (upper): |  | x | 1.40
|  |  | Stock (lower): |  |  | x | - |  | Arisings (lower): |  | x | 0.60
WASTE SOURCE |  |  | Waste predominantly arising from decontamination operations and maintenance work.
PHYSICAL CHARACTERISTICS
General description: |  |  | The waste will comprise general and soft trash including paper swabs, redundant PPE, sheet polythene etc. and metallic items such as small tools & pipework.
Changes since waste generated: |  |  | The waste has not undergone any physical/chemical processes or changes.
Bulk density (t/m³): |  |  | ~ | 0.60
Comment on density: |  |  | Waste densities are estimated from the percentage of materials present in historical waste consignments from other site areas.
CHEMICAL COMPOSITION
General description and components (%wt): |  |  | The waste will comprise general and soft trash including paper swabs, redundant PPE, sheet polythene etc. Percentage weight to be determined.
Chemical state: |  |  | Neutral
Sheet metal proportion / thickness: |  |  | Metals will be supercompacted and include the mild steel drums.
Metals and alloys (%wt):
[9 empty] | (%wt) | Type(s) / Grades(s) with proportions | [5 empty] | % of total C14 activity
|  |  | Stainless steel…………………………………. | [5 empty] | NE | -
|  |  | Other ferrous metals………………………...… | [5 empty] | NE | -
|  |  | Iron………………………...………………………………. | [5 empty] | NE | -
|  |  | Aluminium…………………………...………… | [5 empty] | NE | -
|  |  | Beryllium…………………….……………….. | [5 empty] | NE | -
|  |  | Cobalt……………………..……………………. | [5 empty] | NE | -
|  |  | Copper…………………………….……………….. | [5 empty] | NE | -
|  |  | Lead……………………………...……………… | [5 empty] | NE | -
|  |  | Magnox/Magnesium…………………………... | [5 empty] | NE | -
|  |  | Nickel………………………………………..... | [5 empty] | NE | -
|  |  | Titanium…………………………………..……. | [5 empty] | NE | -
|  |  | Uranium………………………………...………. | [5 empty] | NE | -
|  |  | Zinc………………………………...…… | [5 empty] | NE | -
|  |  | Zircaloy/Zirconium……………...…….………. | [5 empty] | NE | -
|  |  | Other metals…………………….…………. | [5 empty] | NE | -
Organics (%wt):
[9 empty] | (%wt) | Type(s) and comment | [5 empty] | % of total C14 activity
|  |  | Total cellulosics…………..………… | [5 empty] | NE | -
|  |  | Paper, cotton………..…………… | [5 empty] | NE | -
|  |  | Wood…………..………………… | [5 empty] | NE | -
|  |  | Halogenated plastics…………..…… | [5 empty] | NE | -
|  |  | Total non-halogenated plastics……………… | [5 empty] | NE | -
|  |  | Condensation polymers…………………...….. | [5 empty] | NE | -
|  |  | Others…………..……………...…… | [5 empty] | NE | -
|  |  | Organic ion exchange materials…..……. | [5 empty] | NE | -
|  |  | Total rubber…………..……..…………… | [5 empty] | NE | -
|  |  | Halogenated rubber…………………..…..…… | [5 empty] | NE | -
|  |  | Non-halogenated rubber…………………....… | [5 empty] | NE | -
|  |  | Hydrocarbons…………………………..... | [5 empty] | TR | -
|  |  | Oil or grease……..………………….….… | [5 empty] | TR | -
|  |  | Fuel….………………….....…………... | [5 empty] | = 0 | -
|  |  | Asphalt/Tarmac (cont.coal tar)….… | [5 empty] | = 0 | -
|  |  | Asphalt/Tarmac (no coal tar)……...… | [5 empty] | = 0 | -
|  |  | Bitumen………………………………… | [5 empty] | = 0 | -
|  |  | Others………………………………………. | [5 empty] | = 0 | -
|  |  | Other organics…………..……………………..… | [5 empty] | NE | -
Other materials (%wt):
[9 empty] | (%wt) | Type(s) and comment | [5 empty] | % of total C14 activity
|  |  | Inorganic ion exchange materials…...… | [5 empty] | = 0 | -
|  |  | Inorganic sludges and flocs…………….… | [5 empty] | = 0 | -
|  |  | Soil……………..……………………....………… | [5 empty] | = 0 | -
|  |  | Brick/Stone/Rubble………………......…………..………… | [5 empty] | = 0 | -
|  |  | Cementitious material……………………….…. | [5 empty] | = 0 | -
|  |  | Sand……………………………………….. | [5 empty] | = 0 | -
|  |  | Glass/Ceramics………….…………..………… | [5 empty] | NE | -
|  |  | Graphite………..…………………………..……… | [5 empty] | = 0 | -
|  |  | Desiccants/Catalysts…………………… | [5 empty] | = 0 | -
|  |  | Asbestos…………..……………………...… | [5 empty] | NE | -
|  |  | Non/low friable……..……………………………… | [6 empty] | -
|  |  | Moderately friable……..………………………… | [6 empty] | -
|  |  | Highly friable……..…………………………… | [6 empty] | -
|  |  | Free aqueous liquids…………..………… | [5 empty] | = 0 | -
|  |  | Free non-aqueous liquids…………….………..………… | [5 empty] | = 0 | -
|  |  | Powder/Ash…………..…………………...…… | [5 empty] | = 0 | -
COMPONENTS OF MATERIALS, WASTE PROPERTIES, MATERIALS NOT CONTRIBUTING TO MASS
Inorganic anions (%wt):
[9 empty] | (%wt) | Type(s) and comment
|  |  | Fluoride……..………………………………….. | [5 empty] | NE | -
|  |  | Chloride…………..…………………………….. | [5 empty] | NE | -
|  |  | Iodide…..………………………………...…. | [5 empty] | NE | -
|  |  | Cyanide…….…………………………………..… | [5 empty] | NE | -
|  |  | Carbonate………..…………………………...… | [5 empty] | NE | -
|  |  | Nitrate…………..…………………………...…. | [5 empty] | NE | -
|  |  | Nitrite…………..……………………………….... | [5 empty] | NE | -
|  |  | Phosphate……..…………………………...…. | [5 empty] | NE | -
|  |  | Sulphate………..…………………………….…. | [5 empty] | NE | -
|  |  | Sulphide………..……………………………...…. | [5 empty] | NE | -
Materials of interest for waste acceptance criteria:
[9 empty] | (%wt) | Type(s) and comment
|  |  | Combustible metals…………………………. | [5 empty] | = 0 | -
|  |  | Low flash point liquids……………………...… | [5 empty] | = 0 | -
|  |  | Explosive materials………………………….. | [5 empty] | = 0 | -
|  |  | Phosphorus…………..………………………… | [5 empty] | = 0 | -
|  |  | Hydrides………………………………….……… | [5 empty] | = 0 | -
|  |  | Biological etc. materials……………………….. | [5 empty] | = 0 | -
|  |  | Biodegradable materials…………...…………. | [5 empty] | = 0 | -
|  |  | Putrescible wastes………..…………… | [5 empty] | = 0 | -
|  |  | Non-putrescible wastes………..…………… | [5 empty] | = 0 | -
|  |  | Corrosive materials…………………………. | [5 empty] | = 0 | -
|  |  | Pyrophoric materials………………………….. | [5 empty] | = 0 | -
|  |  | Generating toxic gases……………………….. | [5 empty] | = 0 | -
|  |  | Reacting with water…………………………...… | [5 empty] | = 0 | -
|  |  | Higher activity particles…………………………………. | [5 empty] | = 0 | -
|  |  | Soluble solids as bulk chemical compounds……………………..………………….… | [5 empty] | = 0 | -
Hazardous substances / non hazardous pollutants: |  |  | -
[9 empty] | (%wt) | Type(s) and comment
|  |  | Acrylamide…………………………… | [5 empty] | NE | -
|  |  | Benzene………………..……………… | [5 empty] | NE | -
|  |  | Chlorinated solvents………..……………. | [5 empty] | NE | -
|  |  | Formaldehyde…………………………. | [5 empty] | NE | -
|  |  | Organometallics…………………………. | [5 empty] | NE | -
|  |  | Phenol……………………………………….... | [5 empty] | NE | -
|  |  | Styrene…..…...…..…..……………………….. | [5 empty] | NE | -
|  |  | Tri-butyl phosphate……………………….………... | [5 empty] | NE | -
|  |  | Other organophosphates……………………….. | [5 empty] | NE | -
|  |  | Vinyl chloride………………………………………. | [5 empty] | NE | -
|  |  | Arsenic……………………………………….... | [5 empty] | NE | -
|  |  | Barium…………………………………..…………. | [5 empty] | NE | -
|  |  | Boron…………………….……………………….. | [5 empty] | NE | -
|  |  | Boron (in Boral)…………………………………………………. | [5 empty] | NE | -
|  |  | Boron (non-Boral)…………………………………………………. | [5 empty] | NE | -
|  |  | Cadmium………………………………….……………….. | [5 empty] | TR | -
|  |  | Caesium……………………………………..……………. | [5 empty] | NE | -
|  |  | Selenium………………………………………….……. | [5 empty] | NE | -
|  |  | Chromium………………………..………………………. | [5 empty] | NE | -
|  |  | Molybdenum……………………………..…………………. | [5 empty] | NE | -
|  |  | Thallium…………………………...………………………. | [5 empty] | NE | -
|  |  | Tin………………………………...……………………… | [5 empty] | NE | -
|  |  | Vanadium…………………………………...…………………. | [5 empty] | NE | -
|  |  | Mercury compounds…………………...……………………. | [5 empty] | NE | -
|  |  | Others…………………………………………..…… | [5 empty] | NE | -
Complexing agents (%wt): |  |  | Not yet determined
[9 empty] | (%wt) | Type(s) and comment
|  |  | EDTA…………………….…………………….. | [5 empty] | = 0 | -
|  |  | DPTA…….…...………………………………………. | [5 empty] | = 0 | -
|  |  | NTA……………...…………………………………… | [5 empty] | = 0 | -
|  |  | Polycarboxylic acids………………………………… | [5 empty] | = 0 | -
|  |  | Other organic complexants…………………………..… | [5 empty] | NE | Trace amounts of decontamination agents may be present.
|  |  | Total complexing agents………………………...… | [5 empty] | NE | -
Physical components: | [8 empty] | Number | Type(s) and comment
|  |  | Sources………………………………...… | [6 empty] | -
|  |  | Electronic & Electrical Equipment (EEE) | [6 empty] | -
|  |  | EEE Type 1……………………….……………. | [6 empty] | -
|  |  | EEE Type 2…………………………………...……. | [6 empty] | -
|  |  | EEE Type 3………………………………...……. | [6 empty] | -
|  |  | EEE Type 4………………………………….……. | [6 empty] | -
|  |  | EEE Type 5…………………………………..……. | [6 empty] | -
TREATMENT, PACKAGING AND DISPOSAL
Planned on-site / off-site treatment(s): |  |  | Treatment | [8 empty] | On-site / Off-site |  | Stream volume %
Size reduction
Decay storage
Low force compaction
|  |  | Supercompaction (HFC) | [8 empty] | Off-site |  | = 100.0
Incineration
Drying/dewatering/liquid separation
Tie down/fixatives/strippable coating/painting application
Decontamination
Metal treatment
Recycling / reuse
Thermal treatment, including vitrification
Encapsulation
Polymer encapsulation
Other physical treatment
Other chemical treatment
Containerisation
Treatment not yet determined
None
Comments on planned treatments: |  |  | Drums will be supercompacted at Dounreay before being placed in HHISOs. The waste will be encapsulated before final disposal to the Dounreay LLW Facility following site handover in 2028, at which point NDA / NRS Dounreay will take ownership.
Conditioning method: |  |  | No decisions made on conditioning process until site handover in 2028, at which point NDA / NRS Dounreay will take ownership.
Conditioning plants: |  | Plant Name | [6 empty] | Location
|  | - | [6 empty] | -
Likely conditioning matrix: |  |  | -
Further information on the conditioning matrix: |  |  | -
Waste Packaging:
Likely container type: | Container | [6 empty] | Waste packaged (vol%) |  | Waste loading (m³) |  | Payload (m³) |  | Number of packages |  | Estimated start date for packaging
| 1/2 Height IP-2 Disposal/Re-usable ISO (TC01/TC02) | [6 empty] | 100.0 |  | 15.6 |  | 18.3 |  | 3 |  | -
Range in container waste loading:
Other information on packaging and conditioning: |  |  | -
Conditioned density (t/m³): |  |  | -
Conditioned density comment: |  |  | -
Management Routes: |  |  | Disposal Route | [8 empty] | Stream volume % |  | Raw density t/m3 |  | Start date
Expected to be consigned to a Near Site, Near Surface Disposal Facility (Scotland)
Expected to be Non-NSD HAW managed under Scottish Government's policy
Expected to be disposed to LLW Vaults NRS Dounreay
Expected to be consigned to the Geological Disposal Facility
Expected to be consigned to a Near Surface Disposal Facility
Expected to be consigned to the LLW Repository
Expected to be consigned to a Landfill Facility
|  |  | Expected to be disposed On-Site | [8 empty] | = 100.0 |  | NE
Expected to be managed by In-Situ Disposal
Expected to be consigned to an Incineration Facility
Expected to be consigned to a Metal Treatment Facility
Expected to be Out of Scope
Expected to be recycled / reused
Disposal route not known
Classification codes for waste expected to be consigned to a landfill facility:
Opportunities for alternative disposal routing: | [5 empty] | Not yet determined
| Baseline Management Route |  |  | Opportunity Management Route |  |  |  | Stream volume (%) |  |  | Opportunity Confidence |  | Comment
| - |  |  | - |  |  |  | - |  |  | - |  | -
| - |  |  | - |  |  |  | - |  |  | - |  | -
RADIOACTIVITY
Source: |  |  | The activity is expected to be from contamination and activation products.
Uncertainty: |  |  | This is based on the best current available information.
Measurement of radioactivities: |  |  | Derived from sample analysis
Chemical form of radionuclides: |  | H-3: | Present in the form of radiologically contaminated materials.
| C-14: |  | Present in the form of radiologically contaminated materials.
| Cl-36: |  | Not known to be present.
| Se-79: | Selenium-79 | Not known to be present.
| Tc-99: | Selenium-79 | Not known to be present.
| I-129: |  | Not known to be present.
| Ra: |  | Not known to be present.
| Th: |  | Not known to be present.
| U: |  | Not known to be present.
Np: |  |  | Not known to be present.
Pu: |  |  | Not known to be present.

## Radionuclide
WASTE STREAM |  |  | 7V32 |  |  | Area L Operational Supercompactable Drummed LLW
|  | Mean radioactivity, TBq/m³ | [7 empty] | Mean radioactivity, TBq/m³
| Nuclide | Waste at | Bands and Code | Future Arisings |  | Bands and Code |  |  |  | Waste at |  | Bands and Code |  | Future Arisings |  | Bands and Code
|  | 2025-04-01 | [6 empty] | Nuclide | 2025-04-01
| H 3 |  |  | ~ | 3.45E-07 | D | D | 2 | Gd 153
| Be 10 | [7 empty] | Ho 163
| C 14 |  |  | ~ | 1.93E-05 | D | D | 2 | Ho 166m
| Na 22 | [7 empty] | Tm 170
| Al 26 | [7 empty] | Tm 171
| Cl 36 | [7 empty] | Lu 174
| Ar 39 | [7 empty] | Lu 176
| Ar 42 | [7 empty] | Hf 178n
| K 40 | [7 empty] | Hf 182
| Ca 41 | [7 empty] | Pt 193
| Mn 53 | [7 empty] | Tl 204
| Mn 54 | [7 empty] | Pb 205
| Fe 55 |  |  | ~ | 3.97E-06 | D | D | 2 | Pb 210
| Co 60 |  |  | ~ | 7.94E-05 | D | D | 2 | Bi 208
| Ni 59 | [7 empty] | Bi 210m
| Ni 63 |  |  | ~ | 7.01E-05 | D | D | 2 | Po 210
| Zn 65 | [7 empty] | Ra 223
| Se 79 | [7 empty] | Ra 225
| Kr 81 | [7 empty] | Ra 226
| Kr 85 | [7 empty] | Ra 228
| Rb 87 | [7 empty] | Ac 227
| Sr 90 | [7 empty] | Th 227
| Zr 93 | [7 empty] | Th 228
| Nb 91 | [7 empty] | Th 229
| Nb 92 | [7 empty] | Th 230
| Nb 93m | [7 empty] | Th 232
| Nb 94 | [7 empty] | Th 234
| Mo 93 | [7 empty] | Pa 231
| Tc 97 | [7 empty] | Pa 233
| Tc 99 | [7 empty] | U 232
| Ru 106 | [7 empty] | U 233
| Pd 107 | [7 empty] | U 234
| Ag 108m |  |  | ~ | 1.04E-07 | D | D | 2 | U 235
| Ag 110m | [7 empty] | U 236
| Cd 109 | [7 empty] | U 238
| Cd 113m | [7 empty] | Np 237
| Sn 119m | [7 empty] | Pu 236
| Sn 121m | [7 empty] | Pu 238
| Sn 123 | [7 empty] | Pu 239
| Sn 126 | [7 empty] | Pu 240
| Sb 125 | [7 empty] | Pu 241
| Sb 126 | [7 empty] | Pu 242
| Te 125m | [7 empty] | Am 241
| Te 127m | [7 empty] | Am 242m
| I 129 | [7 empty] | Am 243
| Cs 134 | [7 empty] | Cm 242
| Cs 135 | [7 empty] | Cm 243
| Cs 137 | [7 empty] | Cm 244
| Ba 133 | [7 empty] | Cm 245
| La 137 | [7 empty] | Cm 246
| La 138 | [7 empty] | Cm 248
| Ce 144 | [7 empty] | Cf 249
| Pm 145 | [7 empty] | Cf 250
| Pm 147 | [7 empty] | Cf 251
| Sm 147 | [7 empty] | Cf 252
| Sm 151 | [7 empty] | Unsp a
| Eu 152 | [7 empty] | Unsp b/g
| Eu 154 | [7 empty] | Total a |  | 0 |  | * |  | 0 |  | *
| Eu 155 | [7 empty] | Total b/g |  | 0 |  | * |  | 0.00017322 |  | *
| Bands (Upper and Lower) | [7 empty] | Code
| A a factor of 1.5 | [7 empty] | 1 Measured activity
| B a factor of 3 | [7 empty] | 2 Derived activity (best estimate)
| C a factor of 10 | [7 empty] | 3 Derived activity (upper limit)
| D a factor of 100 | [7 empty] | 4 Not present
| E a factor of 1000 | [7 empty] | 5 Present but not significant
6 Likely to be present but not assessed
| Note: Bands quantify uncertainty in | [7 empty] | 7 Present in significant quantities but not determined
| the mean radioactivity. | [7 empty] | 8 Not expected to be present in significant quantity
* Total calculated from the 114 declared radionuclides