## DataSheet
WASTE STREAM |  |  | 8A30 |  | UCP Operational Wastes
SITE |  |  | Capenhurst
SITE OWNER |  |  | Urenco
WASTE CUSTODIAN |  |  | Urenco ChemPlants
WASTE TYPE |  |  | LLW |  |  | 0
WASTE VOLUMES
[8 empty] | Reported (m3) |  |  |  | OR | Conditioned (m3) |  | Packaged (m3)
Stocks: |  |  | At 1.4.2025 |  |  |  |  | = 116.6
Future arisings: |  |  | 1.4.2025 - 31.3.2026 |  |  |  |  | 271.1
|  |  | 1.4.2026 - 31.3.2027 |  |  |  |  | 271.1
|  |  | 1.4.2027 - 31.3.2028 |  |  |  |  | 271.1
|  |  | - |  |  |  |  | 0
|  |  | 1.4.2028 - 31.3.2055 |  |  |  |  | 7319.2
Total future arisings: | [7 empty] | 8132.4
Total waste volume: | [7 empty] | 8249.0
Number of waste packages in stock: |  |  | At 1.4.2025………………………...….. | [5 empty] | - | packages
Comment on arising rates: |  |  | Arising based on 2024 figures for waste produced, 140 Cemented drums for the next 3 years then expected to increase to 270 drums. All other assumptions are based on prior experience of operations and outages and have been included in yearly volume figures.
Additional information on quantities: |  |  | Expected increase in decontamination and maintenance, which will lead to more cemented drums (covered) but the effect on other wastes is currently unknown hence the uncertainty.
Uncertainty factors on volumes: |  |  | Stock (upper): |  |  | x | 1.25 |  | Arisings (upper): |  | x | 1.25
|  |  | Stock (lower): |  |  | x | 0.75 |  | Arisings (lower): |  | x | 0.75
WASTE SOURCE |  |  | Waste from plant operations at UCP this includes deconversion of uranium hexafluoride to uranium oxide, uranium oxide storage, cylinder washing, residue recovery and various decontamination/maintence activities. These wastes are items which have become contaminated during normal operations or maintenance operations (i.e. during outages) Wastes included but not limited to: Soft Waste Non compactable wastes Metallic wastes Cemented drums Incinerable Liquids
PHYSICAL CHARACTERISTICS
General description: |  |  | Soft Waste (such as PPE, Wipes, poly sheeting etc) Non compactable wastes (Filters, WEEE, Hoses, hard plastics and rubble) Metallic wastes (Kiln Tubes, crinoline, flanges, pipes, metallic filters, valves, metallic hoses) Cemented drums (these are produced from waste concentrate produced in the residue recovery facility which is used to treat cylinder washings and decontamination liquors.) Most of these items are packaged in 210L drums, other than soft wastes which are placed in small poly bags, and then bulked into larger FIBCs. Larger metallic items (such as kiln tubes) will be treated on a case by case basis and BAT determined. Oils from plant maintenance.
Changes since waste generated: |  |  | Metallic waste will be decontaminated where deemed BAT to do so, this will include dry and wet decontamination techniques. Cemented drums produced residue recovery facility, <100ppm uranic liquors concentrated and then cemented in 210L drum. All other wastes N/A
Bulk density (t/m³): |  |  | ~ | 0.66
Comment on density: |  |  | This is value is based on weighted average bulk densities of the different materials present. These individual material densities are based on previous experience and consignments of those types of waste.
CHEMICAL COMPOSITION
General description and components (%wt): |  |  | Group 1 Soft Wastes & Non compactable - 79% (60% cellulose, 20% plastic, 15% rubber, 5% PFTE / polyester) Group 2 Metallic Wastes - 7% (Metallic waste stream: Nickel Alloy = 47%; Stainless Steel = 16%; Carbon Steel = 1%; and, Bronze Alloy = 36%. All values are estimates) Group 3 Cemented Drums - 13% (Drum and lost paddle = 20%. Cemented waste concentrate = 80%.) Group 4 Oils - 1%
Chemical state: |  |  | Neutral
Sheet metal proportion / thickness: |  |  | For metal wastes only; 5% ducting and 95% other fabricated items. Plate metals very limited or absent. Majority of items of the order of 10 to 10s cm in dimension. Larger items (up to 10m in length) will be sized reduced for chemical decomtamination and waste management, depending on BAT.
Metals and alloys (%wt):
[9 empty] | (%wt) | Type(s) / Grades(s) with proportions | [5 empty] | % of total C14 activity
|  |  | Stainless steel…………………………………. | [5 empty] | ~ 1.5 | 316L (96%) 304L (2%) and Duplex (2%)
|  |  | Other ferrous metals………………………...… | [5 empty] | ~ 0.10 | Mostly Carbon Steel, but some Cast Iron
|  |  | Iron………………………...………………………………. | [6 empty] | -
|  |  | Aluminium…………………………...………… | [6 empty] | -
|  |  | Beryllium…………………….……………….. | [6 empty] | -
|  |  | Cobalt……………………..……………………. | [6 empty] | -
|  |  | Copper…………………………….……………….. | [5 empty] | ~ 2.4 | Bronze Alloy cylinder plugs
|  |  | Lead……………………………...……………… | [6 empty] | -
|  |  | Magnox/Magnesium…………………………... | [6 empty] | -
|  |  | Nickel………………………………………..... | [5 empty] | ~ 3.0 | Alloy 600 (50%) and C4 (50%)
|  |  | Titanium…………………………………..……. | [6 empty] | -
|  |  | Uranium………………………………...………. | [5 empty] | < 0.01 | -
|  |  | Zinc………………………………...…… | [6 empty] | -
|  |  | Zircaloy/Zirconium……………...…….………. | [6 empty] | -
|  |  | Other metals…………………….…………. | [6 empty] | -
Organics (%wt):
[9 empty] | (%wt) | Type(s) and comment | [5 empty] | % of total C14 activity
|  |  | Total cellulosics…………..………… | [5 empty] | ~ 39.5 | Paper, cardboard, cotton wipes etc, wood, filters
|  |  | Paper, cotton………..…………… | [6 empty] | -
|  |  | Wood…………..………………… | [6 empty] | -
|  |  | Halogenated plastics…………..…… | [5 empty] | ~ 15.8 | Various Hard and soft plastics
|  |  | Total non-halogenated plastics……………… | [5 empty] | ~ 11.9 | Various Hard and soft plastics
|  |  | Condensation polymers…………………...….. | [6 empty] | -
|  |  | Others…………..……………...…… | [6 empty] | -
|  |  | Organic ion exchange materials…..……. | [6 empty] | -
|  |  | Total rubber…………..……..…………… | [5 empty] | ~ 11.9 | PPE etc
|  |  | Halogenated rubber…………………..…..…… | [6 empty] | -
|  |  | Non-halogenated rubber…………………....… | [6 empty] | -
|  |  | Hydrocarbons…………………………..... | [5 empty] | 1.0 | -
|  |  | Oil or grease……..………………….….… | [5 empty] | ~ 1.0 | Incinerable oils from maintenance.
|  |  | Fuel….………………….....…………... | [6 empty] | -
|  |  | Asphalt/Tarmac (cont.coal tar)….… | [6 empty] | -
|  |  | Asphalt/Tarmac (no coal tar)……...… | [6 empty] | -
|  |  | Bitumen………………………………… | [6 empty] | -
|  |  | Others………………………………………. | [6 empty] | -
|  |  | Other organics…………..……………………..… | [6 empty] | -
Other materials (%wt):
[9 empty] | (%wt) | Type(s) and comment | [5 empty] | % of total C14 activity
|  |  | Inorganic ion exchange materials…...… | [6 empty] | -
|  |  | Inorganic sludges and flocs…………….… | [6 empty] | -
|  |  | Soil……………..……………………....………… | [6 empty] | -
|  |  | Brick/Stone/Rubble………………......…………..………… | [6 empty] | -
|  |  | Cementitious material……………………….…. | [5 empty] | ~ 13.0 | -
|  |  | Sand……………………………………….. | [6 empty] | -
|  |  | Glass/Ceramics………….…………..………… | [6 empty] | -
|  |  | Graphite………..…………………………..……… | [6 empty] | -
|  |  | Desiccants/Catalysts…………………… | [6 empty] | -
|  |  | Asbestos…………..……………………...… | [6 empty] | -
|  |  | Non/low friable……..……………………………… | [6 empty] | -
|  |  | Moderately friable……..………………………… | [6 empty] | -
|  |  | Highly friable……..…………………………… | [6 empty] | -
|  |  | Free aqueous liquids…………..………… | [6 empty] | -
|  |  | Free non-aqueous liquids…………….………..………… | [6 empty] | -
|  |  | Powder/Ash…………..…………………...…… | [6 empty] | -
COMPONENTS OF MATERIALS, WASTE PROPERTIES, MATERIALS NOT CONTRIBUTING TO MASS
Inorganic anions (%wt):
[9 empty] | (%wt) | Type(s) and comment
|  |  | Fluoride……..………………………………….. | [5 empty] | < 0.01 | uranic based fluoride contaminants
|  |  | Chloride…………..…………………………….. | [6 empty] | -
|  |  | Iodide…..………………………………...…. | [6 empty] | -
|  |  | Cyanide…….…………………………………..… | [6 empty] | -
|  |  | Carbonate………..…………………………...… | [6 empty] | -
|  |  | Nitrate…………..…………………………...…. | [6 empty] | -
|  |  | Nitrite…………..……………………………….... | [6 empty] | -
|  |  | Phosphate……..…………………………...…. | [6 empty] | -
|  |  | Sulphate………..…………………………….…. | [6 empty] | -
|  |  | Sulphide………..……………………………...…. | [6 empty] | -
Materials of interest for waste acceptance criteria:
[9 empty] | (%wt) | Type(s) and comment
|  |  | Combustible metals…………………………. | [6 empty] | -
|  |  | Low flash point liquids……………………...… | [6 empty] | -
|  |  | Explosive materials………………………….. | [6 empty] | -
|  |  | Phosphorus…………..………………………… | [6 empty] | -
|  |  | Hydrides………………………………….……… | [6 empty] | -
|  |  | Biological etc. materials……………………….. | [6 empty] | -
|  |  | Biodegradable materials…………...…………. | [6 empty] | -
|  |  | Putrescible wastes………..…………… | [6 empty] | -
|  |  | Non-putrescible wastes………..…………… | [6 empty] | -
|  |  | Corrosive materials…………………………. | [5 empty] | TR | Acids/Alkalines including HF.
|  |  | Pyrophoric materials………………………….. | [6 empty] | -
|  |  | Generating toxic gases……………………….. | [6 empty] | -
|  |  | Reacting with water…………………………...… | [6 empty] | -
|  |  | Higher activity particles…………………………………. | [6 empty] | -
|  |  | Soluble solids as bulk chemical compounds……………………..………………….… | [6 empty] | -
Hazardous substances / non hazardous pollutants: |  |  | -
[9 empty] | (%wt) | Type(s) and comment
|  |  | Acrylamide…………………………… | [6 empty] | -
|  |  | Benzene………………..……………… | [6 empty] | -
|  |  | Chlorinated solvents………..……………. | [6 empty] | -
|  |  | Formaldehyde…………………………. | [6 empty] | -
|  |  | Organometallics…………………………. | [6 empty] | -
|  |  | Phenol……………………………………….... | [6 empty] | -
|  |  | Styrene…..…...…..…..……………………….. | [6 empty] | -
|  |  | Tri-butyl phosphate……………………….………... | [6 empty] | -
|  |  | Other organophosphates……………………….. | [6 empty] | -
|  |  | Vinyl chloride………………………………………. | [6 empty] | -
|  |  | Arsenic……………………………………….... | [6 empty] | -
|  |  | Barium…………………………………..…………. | [6 empty] | -
|  |  | Boron…………………….……………………….. | [6 empty] | -
|  |  | Boron (in Boral)…………………………………………………. | [6 empty] | -
|  |  | Boron (non-Boral)…………………………………………………. | [6 empty] | -
|  |  | Cadmium………………………………….……………….. | [6 empty] | -
|  |  | Caesium……………………………………..……………. | [6 empty] | -
|  |  | Selenium………………………………………….……. | [6 empty] | -
|  |  | Chromium………………………..………………………. | [6 empty] | -
|  |  | Molybdenum……………………………..…………………. | [6 empty] | -
|  |  | Thallium…………………………...………………………. | [6 empty] | -
|  |  | Tin………………………………...……………………… | [6 empty] | -
|  |  | Vanadium…………………………………...…………………. | [6 empty] | -
|  |  | Mercury compounds…………………...……………………. | [6 empty] | -
|  |  | Others…………………………………………..…… | [6 empty] | -
Complexing agents (%wt): |  |  | No
[9 empty] | (%wt) | Type(s) and comment
|  |  | EDTA…………………….…………………….. | [6 empty] | -
|  |  | DPTA…….…...………………………………………. | [6 empty] | -
|  |  | NTA……………...…………………………………… | [6 empty] | -
|  |  | Polycarboxylic acids………………………………… | [6 empty] | -
|  |  | Other organic complexants…………………………..… | [6 empty] | -
|  |  | Total complexing agents………………………...… | [6 empty] | -
Physical components: | [8 empty] | Number | Type(s) and comment
|  |  | Sources………………………………...… | [6 empty] | -
|  |  | Electronic & Electrical Equipment (EEE) | [6 empty] | -
|  |  | EEE Type 1……………………….……………. | [5 empty] | ~~ 5 | -
|  |  | EEE Type 2…………………………………...……. | [5 empty] | ~~ 5 | -
|  |  | EEE Type 3………………………………...……. | [5 empty] | ~~ 5 | -
|  |  | EEE Type 4………………………………….……. | [6 empty] | -
|  |  | EEE Type 5…………………………………..……. | [6 empty] | -
TREATMENT, PACKAGING AND DISPOSAL
Planned on-site / off-site treatment(s): |  |  | Treatment | [8 empty] | On-site / Off-site |  | Stream volume %
Size reduction
Decay storage
Low force compaction
Supercompaction (HFC)
|  |  | Incineration | [8 empty] | Off-site |  | ~ 1.0
Drying/dewatering/liquid separation
Tie down/fixatives/strippable coating/painting application
Decontamination
|  |  | Metal treatment | [8 empty] | Off-site |  | ~ 7.0
Recycling / reuse
Thermal treatment, including vitrification
|  |  | Encapsulation | [8 empty] | On-site |  | ~ 13.0
Polymer encapsulation
Other physical treatment
Other chemical treatment
Containerisation
Treatment not yet determined
|  |  | None | [8 empty] | Off-site |  | ~ 79.0
Comments on planned treatments: |  |  | None - covers soft waste/non compactable wastes that are currently sent as LA-LLW to Radioactive permitted landfill.
Conditioning method: |  |  | No conditioning plants on site
Conditioning plants: |  | Plant Name | [6 empty] | Location
|  | - | [6 empty] | -
Likely conditioning matrix: |  |  | -
Further information on the conditioning matrix: |  |  | -
Waste Packaging:
Likely container type: | Container | [6 empty] | Waste packaged (vol%) |  | Waste loading (m³) |  | Payload (m³) |  | Number of packages |  | Estimated start date for packaging
| - | [6 empty] | - |  | - |  | - |  | - |  | -
Range in container waste loading:
Other information on packaging and conditioning: |  |  | -
Conditioned density (t/m³): |  |  | -
Conditioned density comment: |  |  | -
Management Routes: |  |  | Disposal Route | [8 empty] | Stream volume % |  | Raw density t/m3 |  | Start date
Expected to be consigned to a Near Site, Near Surface Disposal Facility (Scotland)
Expected to be Non-NSD HAW managed under Scottish Government's policy
Expected to be disposed to LLW Vaults NRS Dounreay
Expected to be consigned to the Geological Disposal Facility
Expected to be consigned to a Near Surface Disposal Facility
Expected to be consigned to the LLW Repository
|  |  | Expected to be consigned to a Landfill Facility | [8 empty] | ~ 92.0 |  | ~ 1.0 |  | 2025
Expected to be disposed On-Site
Expected to be managed by In-Situ Disposal
|  |  | Expected to be consigned to an Incineration Facility | [8 empty] | ~ 1.0 |  | ~ 0.80 |  | 2025
|  |  | Expected to be consigned to a Metal Treatment Facility | [8 empty] | ~ 7.0 |  | ~ 4.0 |  | 2025
Expected to be Out of Scope
Expected to be recycled / reused
Disposal route not known
Classification codes for waste expected to be consigned to a landfill facility: |  |  |  |  | 10 13 11, 20 03 01, 15 02 03
Opportunities for alternative disposal routing: | [5 empty] | No
| Baseline Management Route |  |  | Opportunity Management Route |  |  |  | Stream volume (%) |  |  | Opportunity Confidence |  | Comment
| - |  |  | - |  |  |  | - |  |  | - |  | -
| - |  |  | - |  |  |  | - |  |  | - |  | -
RADIOACTIVITY
Source: |  |  | Depleted UF6 tails deconversion, cylinder washing, metal decontamination and residue recovery processes. Wastes have been contaminated during operations with uranic material. There is an assumption that this waste stream will only cover waste produced during the processing of Non-Irradiated uranium for the next 10 years.
Uncertainty: |  |  | Based on facility design assessments, limited sample data and limited operational experience. Further sampling is required to reduce uncertainty.
Measurement of radioactivities: |  |  | Where possible Intrusive sampling and non-destructive HRGS Assay, however leans heavy in to the theoretical estimates. Fingerprint produced based on theoretical information and limited sampling complete to confirm this assumption. HRGS used to determine U-235 then rest of the radionuclides are derived from this measurement.
Chemical form of radionuclides: |  | H-3: | N/A
| C-14: |  | N/A
| Cl-36: |  | N/A
| Se-79: | Selenium-79 | N/A
| Tc-99: | Selenium-79 | Trace quantities present as Tc(IV) as TcO2 and Tc(VII) as pertechnate.
| I-129: |  | N/A
| Ra: |  | N/A
| Th: |  | Thorium nitrate
| U: |  | U308, UO2F2 and uranyl nitrate
Np: |  |  | Trace quantities potentially in nitrate form
Pu: |  |  | Trace quantities potentially in nitrate form

## Radionuclide
WASTE STREAM |  |  |  | 8A30 |  |  |  |  | UCP Operational Wastes
|  | Mean radioactivity, TBq/m³ | [10 empty] | Mean radioactivity, TBq/m³
| Nuclide | Waste at |  | Bands and Code |  |  | Future Arisings |  | Bands and Code |  |  |  | Waste at |  | Bands and Code |  |  | Future Arisings |  | Bands and Code
|  | 2025-04-01 | [9 empty] | Nuclide | 2025-04-01
| H 3 | [10 empty] | Gd 153
| Be 10 | [10 empty] | Ho 163
| C 14 | [10 empty] | Ho 166m
| Na 22 | [10 empty] | Tm 170
| Al 26 | [10 empty] | Tm 171
| Cl 36 | [10 empty] | Lu 174
| Ar 39 | [10 empty] | Lu 176
| Ar 42 | [10 empty] | Hf 178n
| K 40 | [10 empty] | Hf 182
| Ca 41 | [10 empty] | Pt 193
| Mn 53 | [10 empty] | Tl 204
| Mn 54 | [10 empty] | Pb 205
| Fe 55 | [10 empty] | Pb 210
| Co 60 | [10 empty] | Bi 208
| Ni 59 | [10 empty] | Bi 210m
| Ni 63 | [10 empty] | Po 210
| Zn 65 | [10 empty] | Ra 223
| Se 79 | [10 empty] | Ra 225
| Kr 81 | [10 empty] | Ra 226
| Kr 85 | [10 empty] | Ra 228
| Rb 87 | [10 empty] | Ac 227
| Sr 90 | [10 empty] | Th 227
| Zr 93 | [10 empty] | Th 228 | ~ | 4.36E-09 | B | B | 2
| Nb 91 | [10 empty] | Th 229
| Nb 92 | [10 empty] | Th 230
| Nb 93m | [10 empty] | Th 232
| Nb 94 | [10 empty] | Th 234
| Mo 93 | [10 empty] | Pa 231
| Tc 97 | [10 empty] | Pa 233
| Tc 99 | ~ | 9.90E-10 | B | B | 2 | ~ | 9.90E-10 | B | B | 2 | U 232 | ~ | 5.41E-09 | B | B | 2 | ~ | 5.41E-09 | B | B | 2
| Ru 106 | [10 empty] | U 233
| Pd 107 | [10 empty] | U 234 | ~ | 1.53E-06 | B | B | 2 | ~ | 1.53E-06 | B | B | 2
| Ag 108m | [10 empty] | U 235 | ~ | 1.00E-07 | B | B | 2 | ~ | 1.00E-07 | B | B | 2
| Ag 110m | [10 empty] | U 236 | ~ | 1.98E-10 | B | B | 2 | ~ | 1.98E-10 | B | B | 2
| Cd 109 | [10 empty] | U 238 | ~ | 4.96E-06 | B | B | 2 | ~ | 4.96E-06 | B | B | 2
| Cd 113m | [10 empty] | Np 237
| Sn 119m | [10 empty] | Pu 236
| Sn 121m | [10 empty] | Pu 238
| Sn 123 | [10 empty] | Pu 239
| Sn 126 | [10 empty] | Pu 240
| Sb 125 | [10 empty] | Pu 241
| Sb 126 | [10 empty] | Pu 242
| Te 125m | [10 empty] | Am 241
| Te 127m | [10 empty] | Am 242m
| I 129 | [10 empty] | Am 243
| Cs 134 | [10 empty] | Cm 242
| Cs 135 | [10 empty] | Cm 243
| Cs 137 | [10 empty] | Cm 244
| Ba 133 | [10 empty] | Cm 245
| La 137 | [10 empty] | Cm 246
| La 138 | [10 empty] | Cm 248
| Ce 144 | [10 empty] | Cf 249
| Pm 145 | [10 empty] | Cf 250
| Pm 147 | [10 empty] | Cf 251
| Sm 147 | [10 empty] | Cf 252
| Sm 151 | [10 empty] | Unsp a
| Eu 152 | [10 empty] | Unsp b/g
| Eu 154 | [10 empty] | Total a |  | 6.599e-06 |  |  | * |  | 6.5946e-06 |  |  | *
| Eu 155 | [10 empty] | Total b/g |  | 9.9496e-10 |  |  | * |  | 9.9496e-10 |  |  | *
| Bands (Upper and Lower) | [10 empty] | Code
| A a factor of 1.5 | [10 empty] | 1 Measured activity
| B a factor of 3 | [10 empty] | 2 Derived activity (best estimate)
| C a factor of 10 | [10 empty] | 3 Derived activity (upper limit)
| D a factor of 100 | [10 empty] | 4 Not present
| E a factor of 1000 | [10 empty] | 5 Present but not significant
6 Likely to be present but not assessed
| Note: Bands quantify uncertainty in | [10 empty] | 7 Present in significant quantities but not determined
| the mean radioactivity. | [10 empty] | 8 Not expected to be present in significant quantity
* Total calculated from the 114 declared radionuclides