## DataSheet
WASTE STREAM |  |  | 9A105 |  | Reactor LLW
SITE |  |  | Berkeley
SITE OWNER |  |  | Nuclear Decommissioning Authority
WASTE CUSTODIAN |  |  | Nuclear Restoration Services Ltd (NRS)
WASTE TYPE |  |  | LLW |  |  | 0
WASTE VOLUMES
[8 empty] | Reported (m3) |  |  |  | OR | Conditioned (m3) |  | Packaged (m3)
Stocks: |  |  | At 1.4.2025 |  |  |  |  | = 0
Future arisings: |  |  | 1.4.2038 - 31.3.2060 |  |  |  |  | 44.0
Total future arisings: | [7 empty] | 44.0
Total waste volume: | [7 empty] | 44.0
Number of waste packages in stock: |  |  | At 1.4.2025………………………...….. | [5 empty] | - | packages
Comment on arising rates: |  |  | -
Additional information on quantities: |  |  | -
Uncertainty factors on volumes: |  |  | Stock (upper): |  |  | x | - |  | Arisings (upper): |  | x | 1.10
|  |  | Stock (lower): |  |  | x | - |  | Arisings (lower): |  | x | 0.50
WASTE SOURCE |  |  | Wastes from the general reactor area during the deferral period.
PHYSICAL CHARACTERISTICS
General description: |  |  | Principally mixed plastic sheeting and protective clothing, all in mild steel drums. Any large items will be cut to fit standard packages.
Changes since waste generated: |  |  | -
Bulk density (t/m³): |  |  | ~ | 0.40
Comment on density: |  |  | The density estimate may be subject to revision.
CHEMICAL COMPOSITION
General description and components (%wt): |  |  | The waste comprises principally various plastics and cloth, all in mild steel drums. Steel drum approximately 25%wt, percentage breakdown of other components not fully assessed.
Chemical state: |  |  | Neutral
Sheet metal proportion / thickness: |  |  | Bulk and sheet metal are not expected to be present in significant quantities and have not been assessed. Mild steel drums containing the waste will arise at about 10 per year.
Metals and alloys (%wt):
[9 empty] | (%wt) | Type(s) / Grades(s) with proportions | [5 empty] | % of total C14 activity
|  |  | Stainless steel…………………………………. | [5 empty] | = 0 | -
|  |  | Other ferrous metals………………………...… | [5 empty] | = 25.0 | -
|  |  | Iron………………………...………………………………. | [6 empty] | -
|  |  | Aluminium…………………………...………… | [5 empty] | = 0 | -
|  |  | Beryllium…………………….……………….. | [5 empty] | 0 | -
|  |  | Cobalt……………………..……………………. | [6 empty] | -
|  |  | Copper…………………………….……………….. | [5 empty] | = 0 | -
|  |  | Lead……………………………...……………… | [5 empty] | = 0 | -
|  |  | Magnox/Magnesium…………………………... | [5 empty] | = 0 | -
|  |  | Nickel………………………………………..... | [6 empty] | -
|  |  | Titanium…………………………………..……. | [6 empty] | -
|  |  | Uranium………………………………...………. | [6 empty] | -
|  |  | Zinc………………………………...…… | [5 empty] | = 0 | -
|  |  | Zircaloy/Zirconium……………...…….………. | [5 empty] | = 0 | -
|  |  | Other metals…………………….…………. | [5 empty] | = 0 | "Other" metals have not been identified.
Organics (%wt):
[9 empty] | (%wt) | Type(s) and comment | [5 empty] | % of total C14 activity
|  |  | Total cellulosics…………..………… | [5 empty] | = 38.0 | -
|  |  | Paper, cotton………..…………… | [5 empty] | = 38.0 | -
|  |  | Wood…………..………………… | [5 empty] | NE | -
|  |  | Halogenated plastics…………..…… | [5 empty] | ~ 37.0 | -
|  |  | Total non-halogenated plastics……………… | [5 empty] | = 0 | -
|  |  | Condensation polymers…………………...….. | [5 empty] | NE | -
|  |  | Others…………..……………...…… | [5 empty] | NE | -
|  |  | Organic ion exchange materials…..……. | [5 empty] | = 0 | -
|  |  | Total rubber…………..……..…………… | [5 empty] | NE | -
|  |  | Halogenated rubber…………………..…..…… | [5 empty] | NE | -
|  |  | Non-halogenated rubber…………………....… | [5 empty] | NE | -
|  |  | Hydrocarbons…………………………..... | [6 empty] | -
|  |  | Oil or grease……..………………….….… | [6 empty] | -
|  |  | Fuel….………………….....…………... | [6 empty] | -
|  |  | Asphalt/Tarmac (cont.coal tar)….… | [6 empty] | -
|  |  | Asphalt/Tarmac (no coal tar)……...… | [6 empty] | -
|  |  | Bitumen………………………………… | [6 empty] | -
|  |  | Others………………………………………. | [6 empty] | -
|  |  | Other organics…………..……………………..… | [5 empty] | = 0 | -
Other materials (%wt):
[9 empty] | (%wt) | Type(s) and comment | [5 empty] | % of total C14 activity
|  |  | Inorganic ion exchange materials…...… | [5 empty] | = 0 | -
|  |  | Inorganic sludges and flocs…………….… | [5 empty] | = 0 | -
|  |  | Soil……………..……………………....………… | [5 empty] | = 0 | -
|  |  | Brick/Stone/Rubble………………......…………..………… | [5 empty] | = 0 | -
|  |  | Cementitious material……………………….…. | [5 empty] | = 0 | -
|  |  | Sand……………………………………….. | [6 empty] | -
|  |  | Glass/Ceramics………….…………..………… | [5 empty] | NE | -
|  |  | Graphite………..…………………………..……… | [5 empty] | = 0 | -
|  |  | Desiccants/Catalysts…………………… | [6 empty] | -
|  |  | Asbestos…………..……………………...… | [5 empty] | = 0 | -
|  |  | Non/low friable……..……………………………… | [6 empty] | -
|  |  | Moderately friable……..………………………… | [6 empty] | -
|  |  | Highly friable……..…………………………… | [6 empty] | -
|  |  | Free aqueous liquids…………..………… | [5 empty] | = 0 | -
|  |  | Free non-aqueous liquids…………….………..………… | [5 empty] | = 0 | -
|  |  | Powder/Ash…………..…………………...…… | [5 empty] | = 0 | -
COMPONENTS OF MATERIALS, WASTE PROPERTIES, MATERIALS NOT CONTRIBUTING TO MASS
Inorganic anions (%wt):
[9 empty] | (%wt) | Type(s) and comment
|  |  | Fluoride……..………………………………….. | [5 empty] | = 0 | -
|  |  | Chloride…………..…………………………….. | [5 empty] | = 0 | -
|  |  | Iodide…..………………………………...…. | [5 empty] | = 0 | -
|  |  | Cyanide…….…………………………………..… | [5 empty] | = 0 | -
|  |  | Carbonate………..…………………………...… | [5 empty] | = 0 | -
|  |  | Nitrate…………..…………………………...…. | [5 empty] | = 0 | -
|  |  | Nitrite…………..……………………………….... | [5 empty] | = 0 | -
|  |  | Phosphate……..…………………………...…. | [5 empty] | = 0 | -
|  |  | Sulphate………..…………………………….…. | [5 empty] | = 0 | -
|  |  | Sulphide………..……………………………...…. | [5 empty] | = 0 | -
Materials of interest for waste acceptance criteria:
[9 empty] | (%wt) | Type(s) and comment
|  |  | Combustible metals…………………………. | [5 empty] | = 0 | -
|  |  | Low flash point liquids……………………...… | [5 empty] | = 0 | -
|  |  | Explosive materials………………………….. | [5 empty] | = 0 | -
|  |  | Phosphorus…………..………………………… | [5 empty] | = 0 | -
|  |  | Hydrides………………………………….……… | [5 empty] | = 0 | -
|  |  | Biological etc. materials……………………….. | [5 empty] | = 0 | -
|  |  | Biodegradable materials…………...…………. | [5 empty] | 0 | -
|  |  | Putrescible wastes………..…………… | [5 empty] | = 0 | -
|  |  | Non-putrescible wastes………..…………… | [6 empty] | -
|  |  | Corrosive materials…………………………. | [5 empty] | = 0 | -
|  |  | Pyrophoric materials………………………….. | [5 empty] | = 0 | -
|  |  | Generating toxic gases……………………….. | [5 empty] | = 0 | -
|  |  | Reacting with water…………………………...… | [5 empty] | = 0 | -
|  |  | Higher activity particles…………………………………. | [6 empty] | -
|  |  | Soluble solids as bulk chemical compounds……………………..………………….… | [6 empty] | -
Hazardous substances / non hazardous pollutants: |  |  | -
[9 empty] | (%wt) | Type(s) and comment
|  |  | Acrylamide…………………………… | [6 empty] | -
|  |  | Benzene………………..……………… | [6 empty] | -
|  |  | Chlorinated solvents………..……………. | [6 empty] | -
|  |  | Formaldehyde…………………………. | [6 empty] | -
|  |  | Organometallics…………………………. | [6 empty] | -
|  |  | Phenol……………………………………….... | [6 empty] | -
|  |  | Styrene…..…...…..…..……………………….. | [6 empty] | -
|  |  | Tri-butyl phosphate……………………….………... | [6 empty] | -
|  |  | Other organophosphates……………………….. | [6 empty] | -
|  |  | Vinyl chloride………………………………………. | [6 empty] | -
|  |  | Arsenic……………………………………….... | [6 empty] | -
|  |  | Barium…………………………………..…………. | [6 empty] | -
|  |  | Boron…………………….……………………….. | [5 empty] | 0 | -
|  |  | Boron (in Boral)…………………………………………………. | [6 empty] | -
|  |  | Boron (non-Boral)…………………………………………………. | [6 empty] | -
|  |  | Cadmium………………………………….……………….. | [6 empty] | -
|  |  | Caesium……………………………………..……………. | [6 empty] | -
|  |  | Selenium………………………………………….……. | [6 empty] | -
|  |  | Chromium………………………..………………………. | [6 empty] | -
|  |  | Molybdenum……………………………..…………………. | [6 empty] | -
|  |  | Thallium…………………………...………………………. | [6 empty] | -
|  |  | Tin………………………………...……………………… | [6 empty] | -
|  |  | Vanadium…………………………………...…………………. | [6 empty] | -
|  |  | Mercury compounds…………………...……………………. | [6 empty] | -
|  |  | Others…………………………………………..…… | [6 empty] | -
Complexing agents (%wt): |  |  | Not yet determined
[9 empty] | (%wt) | Type(s) and comment
|  |  | EDTA…………………….…………………….. | [6 empty] | -
|  |  | DPTA…….…...………………………………………. | [6 empty] | -
|  |  | NTA……………...…………………………………… | [6 empty] | -
|  |  | Polycarboxylic acids………………………………… | [6 empty] | -
|  |  | Other organic complexants…………………………..… | [6 empty] | -
|  |  | Total complexing agents………………………...… | [5 empty] | NE | -
Physical components: | [8 empty] | Number | Type(s) and comment
|  |  | Sources………………………………...… | [6 empty] | -
|  |  | Electronic & Electrical Equipment (EEE) | [6 empty] | -
|  |  | EEE Type 1……………………….……………. | [6 empty] | -
|  |  | EEE Type 2…………………………………...……. | [6 empty] | -
|  |  | EEE Type 3………………………………...……. | [6 empty] | -
|  |  | EEE Type 4………………………………….……. | [6 empty] | -
|  |  | EEE Type 5…………………………………..……. | [6 empty] | -
TREATMENT, PACKAGING AND DISPOSAL
Planned on-site / off-site treatment(s): |  |  | Treatment | [8 empty] | On-site / Off-site |  | Stream volume %
Size reduction
Decay storage
Low force compaction
Supercompaction (HFC)
|  |  | Incineration | [8 empty] | Off-site |  | 100.0
Drying/dewatering/liquid separation
Tie down/fixatives/strippable coating/painting application
Decontamination
Metal treatment
Recycling / reuse
Thermal treatment, including vitrification
Encapsulation
Polymer encapsulation
Other physical treatment
Other chemical treatment
Containerisation
Treatment not yet determined
None
Comments on planned treatments: |  |  | -
Conditioning method: |  |  | -
Conditioning plants: |  | Plant Name | [6 empty] | Location
|  | - | [6 empty] | -
Likely conditioning matrix: |  |  | -
Further information on the conditioning matrix: |  |  | -
Waste Packaging:
Likely container type: | Container | [6 empty] | Waste packaged (vol%) |  | Waste loading (m³) |  | Payload (m³) |  | Number of packages |  | Estimated start date for packaging
| - | [6 empty] | - |  | - |  | - |  | - |  | -
Range in container waste loading: |  |  | -
Other information on packaging and conditioning: |  |  | -
Conditioned density (t/m³): |  |  | -
Conditioned density comment: |  |  | -
Management Routes: |  |  | Disposal Route | [8 empty] | Stream volume % |  | Raw density t/m3 |  | Start date
Expected to be consigned to a Near Site, Near Surface Disposal Facility (Scotland)
Expected to be Non-NSD HAW managed under Scottish Government's policy
Expected to be disposed to LLW Vaults NRS Dounreay
Expected to be consigned to the Geological Disposal Facility
Expected to be consigned to a Near Surface Disposal Facility
Expected to be consigned to the LLW Repository
Expected to be consigned to a Landfill Facility
Expected to be disposed On-Site
Expected to be managed by In-Situ Disposal
|  |  | Expected to be consigned to an Incineration Facility | [8 empty] | = 100.0 |  | = 0.40 |  | 2038
Expected to be consigned to a Metal Treatment Facility
Expected to be Out of Scope
Expected to be recycled / reused
Disposal route not known
Classification codes for waste expected to be consigned to a landfill facility:
Opportunities for alternative disposal routing: | [5 empty] | No
| Baseline Management Route |  |  | Opportunity Management Route |  |  |  | Stream volume (%) |  |  | Opportunity Confidence |  | Comment
| - |  |  | - |  |  |  | - |  |  | - |  | -
| - |  |  | - |  |  |  | - |  |  | - |  | -
RADIOACTIVITY
Source: |  |  | Activation and contamination of materials.
Uncertainty: |  |  | Activity values are current best estimates. Specific activity is a function of Station operating history. The values quoted are indicative of the activities that would be expected.
Measurement of radioactivities: |  |  | -
Chemical form of radionuclides: |  | H-3: | Tritium is present as surface contamination of waste by tritiated liquor.
| C-14: |  | Contamination in the form of graphite dust.
| Cl-36: |  | Chlorine 36 may be present as a contaminant of graphite dust.
| Se-79: | Selenium-79 | -
| Tc-99: | Selenium-79 | -
| I-129: |  | -
| Ra: |  | -
| Th: |  | -
| U: |  | -
Np: |  |  | -
Pu: |  |  | The chemical form of plutonium isotopes has not been determined but may be plutonium oxides.

## Radionuclide
WASTE STREAM |  |  | 9A105 |  |  | Reactor LLW
|  | Mean radioactivity, TBq/m³ | [7 empty] | Mean radioactivity, TBq/m³
| Nuclide | Waste at | Bands and Code | Future Arisings |  | Bands and Code |  |  |  | Waste at |  | Bands and Code |  | Future Arisings |  | Bands and Code
|  | 2025-04-01 | [6 empty] | Nuclide | 2025-04-01
| H 3 |  |  |  | 9.63E-05 | C | C | 2 | Gd 153 | [8 empty] | 8
| Be 10 | [6 empty] | 8 | Ho 163 | [8 empty] | 8
| C 14 |  |  |  | 1.05E-04 | C | C | 2 | Ho 166m | [8 empty] | 8
| Na 22 | [6 empty] | 8 | Tm 170 | [8 empty] | 8
| Al 26 | [6 empty] | 8 | Tm 171 | [8 empty] | 8
| Cl 36 |  |  |  | 3.05E-05 | C | C | 2 | Lu 174 | [8 empty] | 8
| Ar 39 | [6 empty] | 8 | Lu 176 | [8 empty] | 8
| Ar 42 | [6 empty] | 8 | Hf 178n | [8 empty] | 8
| K 40 | [6 empty] | 8 | Hf 182 | [8 empty] | 8
| Ca 41 | [6 empty] | 8 | Pt 193 | [8 empty] | 8
| Mn 53 | [6 empty] | 8 | Tl 204 | [8 empty] | 8
| Mn 54 | [6 empty] | 8 | Pb 205 | [8 empty] | 8
| Fe 55 |  |  |  | 3.73E-08 | C | C | 2 | Pb 210 | [8 empty] | 8
| Co 60 |  |  |  | 2.47E-06 | C | C | 2 | Bi 208 | [8 empty] | 8
| Ni 59 | [6 empty] | 8 | Bi 210m | [8 empty] | 8
| Ni 63 |  |  |  | 2.09E-05 | C | C | 2 | Po 210 | [8 empty] | 8
| Zn 65 | [6 empty] | 8 | Ra 223 | [8 empty] | 8
| Se 79 | [6 empty] | 8 | Ra 225 | [8 empty] | 8
| Kr 81 | [6 empty] | 8 | Ra 226 | [8 empty] | 8
| Kr 85 | [6 empty] | 8 | Ra 228 | [8 empty] | 8
| Rb 87 | [6 empty] | 8 | Ac 227 | [8 empty] | 8
| Sr 90 |  |  |  | 4.75E-07 | C | C | 2 | Th 227 | [8 empty] | 8
| Zr 93 | [6 empty] | 8 | Th 228 | [8 empty] | 8
| Nb 91 | [6 empty] | 8 | Th 229 | [8 empty] | 8
| Nb 92 | [6 empty] | 8 | Th 230 | [8 empty] | 8
| Nb 93m | [6 empty] | 8 | Th 232 | [8 empty] | 8
| Nb 94 | [6 empty] | 8 | Th 234 | [8 empty] | 8
| Mo 93 | [6 empty] | 8 | Pa 231 | [8 empty] | 8
| Tc 97 | [6 empty] | 8 | Pa 233 | [8 empty] | 8
| Tc 99 | [6 empty] | 8 | U 232 | [8 empty] | 8
| Ru 106 | [6 empty] | 8 | U 233 | [8 empty] | 8
| Pd 107 | [6 empty] | 8 | U 234 | [8 empty] | 8
| Ag 108m | [6 empty] | 8 | U 235 | [8 empty] | 8
| Ag 110m | [6 empty] | 8 | U 236 | [8 empty] | 8
| Cd 109 | [6 empty] | 8 | U 238 | [8 empty] | 8
| Cd 113m | [6 empty] | 8 | Np 237 | [8 empty] | 8
| Sn 119m | [6 empty] | 8 | Pu 236 | [8 empty] | 8
| Sn 121m | [6 empty] | 8 | Pu 238 | [5 empty] | 6.92E-09 | C | C | 2
| Sn 123 | [6 empty] | 8 | Pu 239 | [5 empty] | 1.60E-08 | C | C | 2
| Sn 126 | [6 empty] | 8 | Pu 240 | [5 empty] | 2.13E-08 | C | C | 2
| Sb 125 | [6 empty] | 8 | Pu 241 | [5 empty] | 6.37E-08 | C | C | 2
| Sb 126 | [6 empty] | 8 | Pu 242 | [8 empty] | 8
| Te 125m | [6 empty] | 8 | Am 241 | [5 empty] | 2.87E-08 | C | C | 2
| Te 127m | [6 empty] | 8 | Am 242m | [8 empty] | 8
| I 129 | [6 empty] | 8 | Am 243 | [8 empty] | 8
| Cs 134 | [6 empty] | 8 | Cm 242 | [8 empty] | 8
| Cs 135 | [6 empty] | 8 | Cm 243 | [8 empty] | 8
| Cs 137 |  |  |  | 7.21E-07 | C | C | 2 | Cm 244 | [8 empty] | 8
| Ba 133 |  |  |  | 3.27E-08 | C | C | 2 | Cm 245 | [8 empty] | 8
| La 137 | [6 empty] | 8 | Cm 246 | [8 empty] | 8
| La 138 | [6 empty] | 8 | Cm 248 | [8 empty] | 8
| Ce 144 | [6 empty] | 8 | Cf 249 | [8 empty] | 8
| Pm 145 | [6 empty] | 8 | Cf 250 | [8 empty] | 8
| Pm 147 | [6 empty] | 8 | Cf 251 | [8 empty] | 8
| Sm 147 | [6 empty] | 8 | Cf 252 | [8 empty] | 8
| Sm 151 | [6 empty] | 8 | Unsp a
| Eu 152 |  |  |  | 8.03E-08 | C | C | 2 | Unsp b/g
| Eu 154 |  |  |  | 4.54E-08 | C | C | 2 | Total a |  | 0 |  | * |  | 7.2942e-08 |  |  | *
| Eu 155 |  |  |  | 1.01E-09 | C | C | 2 | Total b/g |  | 0 |  | * |  | 0.00025667 |  |  | *
| Bands (Upper and Lower) | [7 empty] | Code
| A a factor of 1.5 | [7 empty] | 1 Measured activity
| B a factor of 3 | [7 empty] | 2 Derived activity (best estimate)
| C a factor of 10 | [7 empty] | 3 Derived activity (upper limit)
| D a factor of 100 | [7 empty] | 4 Not present
| E a factor of 1000 | [7 empty] | 5 Present but not significant
6 Likely to be present but not assessed
| Note: Bands quantify uncertainty in | [7 empty] | 7 Present in significant quantities but not determined
| the mean radioactivity. | [7 empty] | 8 Not expected to be present in significant quantity
* Total calculated from the 114 declared radionuclides