## DataSheet
WASTE STREAM |  |  | 9B87/C |  | Miscellaneous Contaminated Items
SITE |  |  | Bradwell
SITE OWNER |  |  | Nuclear Decommissioning Authority
WASTE CUSTODIAN |  |  | Nuclear Restoration Services Ltd (NRS)
WASTE TYPE |  |  | ILW |  |  | 0
WASTE VOLUMES
[8 empty] | Reported (m3) |  |  |  | OR | Conditioned (m3) |  | Packaged (m3)
Stocks: |  |  | At 1.4.2025 | [9 empty] | = 0.5 |  | 2.6
Future arisings: | [14 empty] | 0.0
0.0
0.0
0.0
0.0
0.0
0.0
0.0
0.0
0.0
0.0
0.0
0.0
0.0
0.0
0.0
0.0
0.0
0.0
0.0
0.0
0.0
0.0
0.0
0.0
0.0
0.0
0.0
0.0
0.0
0.0
0.0
0.0
0.0
0.0
0.0
0.0
0.0
0.0
0.0
0.0
0.0
0.0
0.0
0.0
0.0
0.0
0.0
0.0
0.0
0.0
0.0
0.0
0.0
0.0
0.0
0.0
0.0
0.0
0.0
0.0
0.0
0.0
0.0
0.0
0.0
0.0
0.0
0.0
0.0
0.0
0.0
0.0
0.0
0.0
0.0
0.0
0.0
0.0
0.0
0.0
0.0
0.0
0.0
0.0
0.0
0.0
0.0
0.0
0.0
0.0
0.0
0.0
0.0
0.0
0.0
Total future arisings: | [12 empty] | 0.0 |  | 0.0
Total waste volume: | [12 empty] | 0.5 |  | 2.6
Number of waste packages in stock: |  |  | At 1.4.2025………………………...….. | [5 empty] | 2 | packages
Comment on arising rates: |  |  | All waste is packaged and there will be no future arisings.
Additional information on quantities: |  |  | -
Uncertainty factors on volumes: |  |  | Stock (upper): |  |  | x | 1.00 |  | Arisings (upper): |  | x | -
|  |  | Stock (lower): |  |  | x | 1.00 |  | Arisings (lower): |  | x | -
WASTE SOURCE |  |  | Waste produced from various care and maintenance activities for Bradwell site packaged into 2 packages. Consists of various miscellaneous contaminated items (MCI) and redundant equipment and material mostly from equipment associated with the fuel handling route and the reactor primary gas circuits.
PHYSICAL CHARACTERISTICS
General description: |  |  | The waste is miscellaneous contaminated items such as FED and ADAP sludge co-packaged together.
Changes since waste generated: |  |  | -
Bulk density (t/m³): |  |  | = | 0.75
Comment on density: |  |  | Density calculated using total wastestream mass (402kg) and total wastestream volume (0.54m3).
CHEMICAL COMPOSITION
General description and components (%wt): |  |  | This waste stream consists of 8B FED (60%) and ADAP sludge (40%).
Chemical state: |  |  | Neutral
Sheet metal proportion / thickness: |  |  | -
Metals and alloys (%wt):
[9 empty] | (%wt) | Type(s) / Grades(s) with proportions | [5 empty] | % of total C14 activity
|  |  | Stainless steel…………………………………. | [6 empty] | -
|  |  | Other ferrous metals………………………...… | [5 empty] | = 0 | -
|  |  | Iron………………………...………………………………. | [6 empty] | -
|  |  | Aluminium…………………………...………… | [5 empty] | NE | -
|  |  | Beryllium…………………….……………….. | [5 empty] | NE | -
|  |  | Cobalt……………………..……………………. | [6 empty] | -
|  |  | Copper…………………………….……………….. | [5 empty] | NE | -
|  |  | Lead……………………………...……………… | [5 empty] | NE | -
|  |  | Magnox/Magnesium…………………………... | [5 empty] | = 60.0 | Magnox AL80 and ZR85. Proportions not known.
|  |  | Nickel………………………………………..... | [6 empty] | -
|  |  | Titanium…………………………………..……. | [6 empty] | -
|  |  | Uranium………………………………...………. | [6 empty] | -
|  |  | Zinc………………………………...…… | [5 empty] | NE | -
|  |  | Zircaloy/Zirconium……………...…….………. | [5 empty] | NE | -
|  |  | Other metals…………………….…………. | [5 empty] | NE | -
Organics (%wt):
[9 empty] | (%wt) | Type(s) and comment | [5 empty] | % of total C14 activity
|  |  | Total cellulosics…………..………… | [5 empty] | NE | -
|  |  | Paper, cotton………..…………… | [5 empty] | NE | -
|  |  | Wood…………..………………… | [5 empty] | NE | -
|  |  | Halogenated plastics…………..…… | [5 empty] | NE | -
|  |  | Total non-halogenated plastics……………… | [5 empty] | NE | -
|  |  | Condensation polymers…………………...….. | [5 empty] | NE | -
|  |  | Others…………..……………...…… | [5 empty] | NE | -
|  |  | Organic ion exchange materials…..……. | [5 empty] | = 0 | -
|  |  | Total rubber…………..……..…………… | [5 empty] | NE | -
|  |  | Halogenated rubber…………………..…..…… | [5 empty] | NE | -
|  |  | Non-halogenated rubber…………………....… | [5 empty] | NE | -
|  |  | Hydrocarbons…………………………..... | [6 empty] | -
|  |  | Oil or grease……..………………….….… | [6 empty] | -
|  |  | Fuel….………………….....…………... | [6 empty] | -
|  |  | Asphalt/Tarmac (cont.coal tar)….… | [6 empty] | -
|  |  | Asphalt/Tarmac (no coal tar)……...… | [6 empty] | -
|  |  | Bitumen………………………………… | [6 empty] | -
|  |  | Others………………………………………. | [6 empty] | -
|  |  | Other organics…………..……………………..… | [5 empty] | NE | -
Other materials (%wt):
[9 empty] | (%wt) | Type(s) and comment | [5 empty] | % of total C14 activity
|  |  | Inorganic ion exchange materials…...… | [5 empty] | = 0 | -
|  |  | Inorganic sludges and flocs…………….… | [5 empty] | = 40.0 | ADAP sludge
|  |  | Soil……………..……………………....………… | [5 empty] | = 0 | -
|  |  | Brick/Stone/Rubble………………......…………..………… | [5 empty] | = 0 | -
|  |  | Cementitious material……………………….…. | [5 empty] | = 0 | -
|  |  | Sand……………………………………….. | [5 empty] | = 0 | -
|  |  | Glass/Ceramics………….…………..………… | [5 empty] | = 0 | -
|  |  | Graphite………..…………………………..……… | [5 empty] | NE | -
|  |  | Desiccants/Catalysts…………………… | [6 empty] | -
|  |  | Asbestos…………..……………………...… | [5 empty] | NE | -
|  |  | Non/low friable……..……………………………… | [6 empty] | -
|  |  | Moderately friable……..………………………… | [6 empty] | -
|  |  | Highly friable……..…………………………… | [6 empty] | -
|  |  | Free aqueous liquids…………..………… | [5 empty] | = 0 | -
|  |  | Free non-aqueous liquids…………….………..………… | [5 empty] | = 0 | -
|  |  | Powder/Ash…………..…………………...…… | [5 empty] | P | -
COMPONENTS OF MATERIALS, WASTE PROPERTIES, MATERIALS NOT CONTRIBUTING TO MASS
Inorganic anions (%wt):
[9 empty] | (%wt) | Type(s) and comment
|  |  | Fluoride……..………………………………….. | [5 empty] | < 1.0 | -
|  |  | Chloride…………..…………………………….. | [5 empty] | < 1.0 | -
|  |  | Iodide…..………………………………...…. | [5 empty] | < 1.0 | -
|  |  | Cyanide…….…………………………………..… | [5 empty] | = 0 | -
|  |  | Carbonate………..…………………………...… | [5 empty] | < 1.0 | -
|  |  | Nitrate…………..…………………………...…. | [5 empty] | < 1.0 | -
|  |  | Nitrite…………..……………………………….... | [5 empty] | < 1.0 | -
|  |  | Phosphate……..…………………………...…. | [5 empty] | < 1.0 | -
|  |  | Sulphate………..…………………………….…. | [5 empty] | < 1.0 | -
|  |  | Sulphide………..……………………………...…. | [5 empty] | < 1.0 | -
Materials of interest for waste acceptance criteria:
[9 empty] | (%wt) | Type(s) and comment
|  |  | Combustible metals…………………………. | [5 empty] | NE | -
|  |  | Low flash point liquids……………………...… | [5 empty] | = 0 | -
|  |  | Explosive materials………………………….. | [5 empty] | = 0 | -
|  |  | Phosphorus…………..………………………… | [5 empty] | = 0 | -
|  |  | Hydrides………………………………….……… | [5 empty] | = 0 | -
|  |  | Biological etc. materials……………………….. | [5 empty] | NE | -
|  |  | Biodegradable materials…………...…………. | [5 empty] | 0 | -
|  |  | Putrescible wastes………..…………… | [5 empty] | = 0 | -
|  |  | Non-putrescible wastes………..…………… | [6 empty] | -
|  |  | Corrosive materials…………………………. | [5 empty] | NE | -
|  |  | Pyrophoric materials………………………….. | [5 empty] | = 0 | -
|  |  | Generating toxic gases……………………….. | [5 empty] | NE | -
|  |  | Reacting with water…………………………...… | [5 empty] | NE | -
|  |  | Higher activity particles…………………………………. | [6 empty] | -
|  |  | Soluble solids as bulk chemical compounds……………………..………………….… | [6 empty] | -
Hazardous substances / non hazardous pollutants: |  |  | -
[9 empty] | (%wt) | Type(s) and comment
|  |  | Acrylamide…………………………… | [6 empty] | -
|  |  | Benzene………………..……………… | [6 empty] | -
|  |  | Chlorinated solvents………..……………. | [6 empty] | -
|  |  | Formaldehyde…………………………. | [6 empty] | -
|  |  | Organometallics…………………………. | [6 empty] | -
|  |  | Phenol……………………………………….... | [6 empty] | -
|  |  | Styrene…..…...…..…..……………………….. | [6 empty] | -
|  |  | Tri-butyl phosphate……………………….………... | [6 empty] | -
|  |  | Other organophosphates……………………….. | [6 empty] | -
|  |  | Vinyl chloride………………………………………. | [6 empty] | -
|  |  | Arsenic……………………………………….... | [6 empty] | -
|  |  | Barium…………………………………..…………. | [6 empty] | -
|  |  | Boron…………………….……………………….. | [5 empty] | 0 | -
|  |  | Boron (in Boral)…………………………………………………. | [6 empty] | -
|  |  | Boron (non-Boral)…………………………………………………. | [6 empty] | -
|  |  | Cadmium………………………………….……………….. | [6 empty] | -
|  |  | Caesium……………………………………..……………. | [6 empty] | -
|  |  | Selenium………………………………………….……. | [6 empty] | -
|  |  | Chromium………………………..………………………. | [6 empty] | -
|  |  | Molybdenum……………………………..…………………. | [6 empty] | -
|  |  | Thallium…………………………...………………………. | [6 empty] | -
|  |  | Tin………………………………...……………………… | [6 empty] | -
|  |  | Vanadium…………………………………...…………………. | [6 empty] | -
|  |  | Mercury compounds…………………...……………………. | [6 empty] | -
|  |  | Others…………………………………………..…… | [6 empty] | -
Complexing agents (%wt): |  |  | Yes
[9 empty] | (%wt) | Type(s) and comment
|  |  | EDTA…………………….…………………….. | [6 empty] | -
|  |  | DPTA…….…...………………………………………. | [6 empty] | -
|  |  | NTA……………...…………………………………… | [6 empty] | -
|  |  | Polycarboxylic acids………………………………… | [6 empty] | -
|  |  | Other organic complexants…………………………..… | [6 empty] | -
|  |  | Total complexing agents………………………...… | [5 empty] | TR | -
Physical components: | [8 empty] | Number | Type(s) and comment
|  |  | Sources………………………………...… | [6 empty] | -
|  |  | Electronic & Electrical Equipment (EEE) | [6 empty] | -
|  |  | EEE Type 1……………………….……………. | [6 empty] | -
|  |  | EEE Type 2…………………………………...……. | [6 empty] | -
|  |  | EEE Type 3………………………………...……. | [6 empty] | -
|  |  | EEE Type 4………………………………….……. | [6 empty] | -
|  |  | EEE Type 5…………………………………..……. | [6 empty] | -
TREATMENT, PACKAGING AND DISPOSAL
Planned on-site / off-site treatment(s): |  |  | Treatment | [8 empty] | On-site / Off-site |  | Stream volume %
Size reduction
Decay storage
Low force compaction
Supercompaction (HFC)
Incineration
Drying/dewatering/liquid separation
Tie down/fixatives/strippable coating/painting application
Decontamination
Metal treatment
Recycling / reuse
Thermal treatment, including vitrification
Encapsulation
Polymer encapsulation
Other physical treatment
Other chemical treatment
Containerisation
Treatment not yet determined
None
Comments on planned treatments: |  |  | -
Conditioning method: |  |  | Dried using AVDS.
Conditioning plants: |  | Plant Name | [6 empty] | Location
|  | - | [6 empty] | -
Likely conditioning matrix: |  |  | -
Further information on the conditioning matrix: |  |  | -
Waste Packaging:
Likely container type: | Container | [6 empty] | Waste packaged (vol%) |  | Waste loading (m³) |  | Payload (m³) |  | Number of packages |  | Estimated start date for packaging
| 500 l RS drum (0mm Pb) | [6 empty] | 100.0 |  | 0.27 |  | 0.27 |  | 2 |  | -
Range in container waste loading: |  |  | -
Other information on packaging and conditioning: |  |  | The container material is cast iron.
Conditioned density (t/m³): |  |  | = 0.75
Conditioned density comment: |  |  | Density calculated using total wastestream mass (402kg) and total wastestream volume (0.53m3).
Management Routes: |  |  | Disposal Route | [8 empty] | Stream volume % |  | Raw density t/m3 |  | Start date
Expected to be consigned to a Near Site, Near Surface Disposal Facility (Scotland)
Expected to be Non-NSD HAW managed under Scottish Government's policy
Expected to be disposed to LLW Vaults NRS Dounreay
|  |  | Expected to be consigned to the Geological Disposal Facility | [8 empty] | 100.0
Expected to be consigned to a Near Surface Disposal Facility
Expected to be consigned to the LLW Repository
Expected to be consigned to a Landfill Facility
Expected to be disposed On-Site
Expected to be managed by In-Situ Disposal
Expected to be consigned to an Incineration Facility
Expected to be consigned to a Metal Treatment Facility
Expected to be Out of Scope
Expected to be recycled / reused
Disposal route not known
Classification codes for waste expected to be consigned to a landfill facility:
Opportunities for alternative disposal routing: | [5 empty] | No
| Baseline Management Route |  |  | Opportunity Management Route |  |  |  | Stream volume (%) |  |  | Opportunity Confidence |  | Comment
| - |  |  | - |  |  |  | - |  |  | - |  | -
| - |  |  | - |  |  |  | - |  |  | - |  | -
RADIOACTIVITY
Source: |  |  | The waste usually arises from the irradiated fuel handling, active filtration systems and pond operations. Components that have been associated with fuel pond operations and waste from the primary gas circuits are likely to be of high activity.
Uncertainty: |  |  | Specific activities of both waste packages were determined using gamma spectroscopy and fingerprints.
Measurement of radioactivities: |  |  | Specific activities of both waste packages were measured and derived using gamma spectroscopy and the application of fingerprints. Due to the presence of ADAP sludge, the specific activity of the packages could not be derived prior to 2025. The inventory must be accepted as a best estimate.
Chemical form of radionuclides: |  | H-3: | Any tritium is expected to be present as water but some may be in the form of other inorganic compounds or organic compounds.
| C-14: |  | Chemical form of carbon 14 is not determined.
| Cl-36: |  | Chemical form of chlorine 36 is not determined.
| Se-79: | Selenium-79 | -
| Tc-99: | Selenium-79 | -
| I-129: |  | -
| Ra: |  | -
| Th: |  | -
| U: |  | Chemical form of uranium isotopes has not been determined but may be uranium oxides.
Np: |  |  | The chemical form of neptunium has not been determined.
Pu: |  |  | Chemical form of plutonium isotopes has not been determined but may be plutonium oxides.

## Radionuclide
WASTE STREAM |  |  |  | 9B87/C |  |  |  | Miscellaneous Contaminated Items
|  | Mean radioactivity, TBq/m³ | [7 empty] | Mean radioactivity, TBq/m³
| Nuclide | Waste at |  | Bands and Code |  |  | Future Arisings | Bands and Code |  | Waste at |  | Bands and Code |  |  | Future Arisings |  | Bands and Code
|  | 2025-04-01 | [6 empty] | Nuclide | 2025-04-01
| H 3 |  | 1.70E-02 | C | C | 2 |  |  | Gd 153 |  |  |  |  | 8
| Be 10 |  |  |  |  | 8 |  |  | Ho 163 |  |  |  |  | 8
| C 14 |  | 5.80E-04 | C | C | 2 |  |  | Ho 166m |  | 2.60E-07 | C | C | 2
| Na 22 |  |  |  |  | 8 |  |  | Tm 170 |  |  |  |  | 8
| Al 26 |  |  |  |  | 8 |  |  | Tm 171 |  | 1.24E-08 | C | C | 2
| Cl 36 |  | 4.61E-09 | C | C | 2 |  |  | Lu 174 |  |  |  |  | 8
| Ar 39 |  | 3.38E-05 | C | C | 2 |  |  | Lu 176 |  |  |  |  | 8
| Ar 42 |  |  |  |  | 8 |  |  | Hf 178n |  | 5.11E-07 | C | C | 2
| K 40 |  |  |  |  | 8 |  |  | Hf 182 |  |  |  |  | 8
| Ca 41 |  | 1.24E-05 | C | C | 2 |  |  | Pt 193 |  | 2.06E-05 | C | C | 2
| Mn 53 |  |  |  |  | 8 |  |  | Tl 204 |  | 3.39E-07 | C | C | 2
| Mn 54 |  |  |  |  | 8 |  |  | Pb 205 |  |  |  |  | 8
| Fe 55 |  | 1.03E-03 | C | C | 2 |  |  | Pb 210 |  |  |  |  | 8
| Co 60 |  | 1.33E-03 | C | C | 2 |  |  | Bi 208 |  |  |  |  | 8
| Ni 59 |  | 8.90E-06 | C | C | 2 |  |  | Bi 210m |  |  |  |  | 8
| Ni 63 |  | 5.28E-03 | C | C | 2 |  |  | Po 210 |  |  |  |  | 8
| Zn 65 |  |  |  |  | 8 |  |  | Ra 223 |  |  |  |  | 8
| Se 79 |  |  |  |  | 8 |  |  | Ra 225 |  |  |  |  | 8
| Kr 81 |  |  |  |  | 8 |  |  | Ra 226 |  |  |  |  | 8
| Kr 85 |  | 5.23E-05 | C | C | 2 |  |  | Ra 228 |  |  |  |  | 8
| Rb 87 |  |  |  |  | 8 |  |  | Ac 227 |  |  |  |  | 8
| Sr 90 |  | 6.39E-04 | C | C | 2 |  |  | Th 227 |  |  |  |  | 8
| Zr 93 |  | 5.87E-07 | C | C | 2 |  |  | Th 228 |  | 6.04E-08 | C | C | 2
| Nb 91 |  |  |  |  | 8 |  |  | Th 229 |  |  |  |  | 8
| Nb 92 |  |  |  |  | 8 |  |  | Th 230 |  | 7.00E-09 | C | C | 2
| Nb 93m |  | 9.11E-07 | C | C | 2 |  |  | Th 232 |  |  |  |  | 8
| Nb 94 |  | 5.89E-08 | C | C | 2 |  |  | Th 234 |  | 1.00E-05 | C | C | 2
| Mo 93 |  | 1.70E-09 | C | C | 2 |  |  | Pa 231 |  |  |  |  | 8
| Tc 97 |  |  |  |  | 8 |  |  | Pa 233 |  | 1.22E-06 | C | C | 2
| Tc 99 |  | 1.79E-09 | C | C | 2 |  |  | U 232 |  | 5.89E-08 | C | C | 2
| Ru 106 |  | 5.40E-09 | C | C | 2 |  |  | U 233 |  | 1.17E-07 | C | C | 2
| Pd 107 |  | 2.13E-09 | C | C | 2 |  |  | U 234 |  | 2.85E-05 | C | C | 2
| Ag 108m |  | 6.70E-06 | C | C | 2 |  |  | U 235 |  | 7.54E-07 | C | C | 2
| Ag 110m |  |  |  |  | 8 |  |  | U 236 |  | 2.78E-06 | C | C | 2
| Cd 109 |  | 1.91E-09 | C | C | 2 |  |  | U 238 |  | 1.00E-05 | C | C | 2
| Cd 113m |  | 1.54E-07 | C | C | 2 |  |  | Np 237 |  | 1.22E-06 | C | C | 2
| Sn 119m |  |  |  |  | 8 |  |  | Pu 236 |  | 1.70E-09 | C | C | 2
| Sn 121m |  | 2.64E-08 | C | C | 2 |  |  | Pu 238 |  | 2.06E-03 | C | C | 2
| Sn 123 |  |  |  |  | 8 |  |  | Pu 239 |  | 3.82E-03 | C | C | 2
| Sn 126 |  | 7.93E-09 | C | C | 2 |  |  | Pu 240 |  | 3.79E-03 | C | C | 2
| Sb 125 |  | 1.06E-06 | C | C | 2 |  |  | Pu 241 |  | 4.35E-02 | C | C | 2
| Sb 126 |  | 1.11E-09 | C | C | 2 |  |  | Pu 242 |  | 5.03E-06 | C | C | 2
| Te 125m |  | 2.66E-07 | C | C | 2 |  |  | Am 241 |  | 4.98E-04 | C | C | 2
| Te 127m |  |  |  |  | 8 |  |  | Am 242m |  | 3.20E-05 | C | C | 2
| I 129 |  |  |  |  | 8 |  |  | Am 243 |  | 9.45E-06 | C | C | 2
| Cs 134 |  | 2.13E-07 | C | C | 2 |  |  | Cm 242 |  | 2.64E-05 | C | C | 2
| Cs 135 |  | 1.59E-08 | C | C | 2 |  |  | Cm 243 |  | 3.45E-06 | C | C | 2
| Cs 137 |  | 1.35E-03 | C | C | 2 |  |  | Cm 244 |  | 5.41E-05 | C | C | 2
| Ba 133 |  | 1.01E-05 | C | C | 2 |  |  | Cm 245 |  | 4.02E-09 | C | C | 2
| La 137 |  |  |  |  | 8 |  |  | Cm 246 |  |  |  |  | 8
| La 138 |  |  |  |  | 8 |  |  | Cm 248 |  |  |  |  | 8
| Ce 144 |  |  |  |  | 8 |  |  | Cf 249 |  |  |  |  | 8
| Pm 145 |  |  |  |  | 8 |  |  | Cf 250 |  |  |  |  | 8
| Pm 147 |  | 7.47E-06 | C | C | 2 |  |  | Cf 251 |  |  |  |  | 8
| Sm 147 |  |  |  |  | 8 |  |  | Cf 252 |  |  |  |  | 8
| Sm 151 |  | 2.23E-05 | C | C | 2 |  |  | Unsp a
| Eu 152 |  | 4.83E-07 | C | C | 2 |  |  | Unsp b/g
| Eu 154 |  | 1.61E-05 | C | C | 2 |  |  | Total a |  | 0.010309 |  |  | * |  | 0 |  | *
| Eu 155 |  | 2.16E-06 | C | C | 2 |  |  | Total b/g |  | 0.070958 |  |  | * |  | 0 |  | *
| Bands (Upper and Lower) | [7 empty] | Code
| A a factor of 1.5 | [7 empty] | 1 Measured activity
| B a factor of 3 | [7 empty] | 2 Derived activity (best estimate)
| C a factor of 10 | [7 empty] | 3 Derived activity (upper limit)
| D a factor of 100 | [7 empty] | 4 Not present
| E a factor of 1000 | [7 empty] | 5 Present but not significant
6 Likely to be present but not assessed
| Note: Bands quantify uncertainty in | [7 empty] | 7 Present in significant quantities but not determined
| the mean radioactivity. | [7 empty] | 8 Not expected to be present in significant quantity
* Total calculated from the 114 declared radionuclides