## DataSheet
WASTE STREAM |  |  | 9C02/C |  | PWTP Ion Exchange Material
SITE |  |  | Bradwell
SITE OWNER |  |  | Nuclear Decommissioning Authority
WASTE CUSTODIAN |  |  | Nuclear Restoration Services Ltd (NRS)
WASTE TYPE |  |  | ILW |  |  | 0
WASTE VOLUMES
[8 empty] | Reported (m3) |  |  |  | OR | Conditioned (m3) |  | Packaged (m3)
Stocks: |  |  | At 1.4.2025 | [9 empty] | = 23.6 |  | 80.4
Future arisings: | [14 empty] | 0.0
0.0
0.0
0.0
0.0
0.0
0.0
0.0
0.0
0.0
0.0
0.0
0.0
0.0
0.0
0.0
0.0
0.0
0.0
0.0
0.0
0.0
0.0
0.0
0.0
0.0
0.0
0.0
0.0
0.0
0.0
0.0
0.0
0.0
0.0
0.0
0.0
0.0
0.0
0.0
0.0
0.0
0.0
0.0
0.0
0.0
0.0
0.0
0.0
0.0
0.0
0.0
0.0
0.0
0.0
0.0
0.0
0.0
0.0
0.0
0.0
0.0
0.0
0.0
0.0
0.0
0.0
0.0
0.0
0.0
0.0
0.0
0.0
0.0
0.0
0.0
0.0
0.0
0.0
0.0
0.0
0.0
0.0
0.0
0.0
0.0
0.0
0.0
0.0
0.0
0.0
0.0
0.0
0.0
0.0
0.0
Total future arisings: | [12 empty] | 0.0 |  | 0.0
Total waste volume: | [12 empty] | 23.6 |  | 80.4
Number of waste packages in stock: |  |  | At 1.4.2025………………………...….. | [5 empty] | 61 | packages
Comment on arising rates: |  |  | -
Additional information on quantities: |  |  | The Station ceased generation at the end of December 2006.
Uncertainty factors on volumes: |  |  | Stock (upper): |  |  | x | 1.00 |  | Arisings (upper): |  | x | -
|  |  | Stock (lower): |  |  | x | 1.00 |  | Arisings (lower): |  | x | -
WASTE SOURCE |  |  | Pond water treatment plant caesium removal units.
PHYSICAL CHARACTERISTICS
General description: |  |  | Spent caesium-selective ion exchange material arising from the treatment of pond waters in the Pond Water Filtration and Caesium Removal (PWFCR) plant. Conditioned, by drying, through the use of the advanced drying vacuum system (AVDS).
Changes since waste generated: |  |  | -
Bulk density (t/m³): |  |  | = | 0.74
Comment on density: |  |  | The density has been calculated using the known package waste mass and volume.
CHEMICAL COMPOSITION
General description and components (%wt): |  |  | Composition appropriate to proprietary ion exchange materials, some of which are organic in nature. Water in which the ion exchange material is immersed. Proprietary ion exchange materials - including Lewatit DN (69%) and Duolite (~31%).
Chemical state: |  |  | Neutral
Sheet metal proportion / thickness: |  |  | There are no sheet or bulk metal items.
Metals and alloys (%wt):
[9 empty] | (%wt) | Type(s) / Grades(s) with proportions | [5 empty] | % of total C14 activity
|  |  | Stainless steel…………………………………. | [5 empty] | NE | -
|  |  | Other ferrous metals………………………...… | [5 empty] | NE | -
|  |  | Iron………………………...………………………………. | [6 empty] | -
|  |  | Aluminium…………………………...………… | [5 empty] | NE | -
|  |  | Beryllium…………………….……………….. | [5 empty] | TR | -
|  |  | Cobalt……………………..……………………. | [6 empty] | -
|  |  | Copper…………………………….……………….. | [5 empty] | NE | -
|  |  | Lead……………………………...……………… | [5 empty] | TR | Lead would be in trace quantities, if present.
|  |  | Magnox/Magnesium…………………………... | [5 empty] | NE | -
|  |  | Nickel………………………………………..... | [6 empty] | -
|  |  | Titanium…………………………………..……. | [6 empty] | -
|  |  | Uranium………………………………...………. | [6 empty] | -
|  |  | Zinc………………………………...…… | [5 empty] | NE | -
|  |  | Zircaloy/Zirconium……………...…….………. | [5 empty] | NE | -
|  |  | Other metals…………………….…………. | [5 empty] | NE | -
Organics (%wt):
[9 empty] | (%wt) | Type(s) and comment | [5 empty] | % of total C14 activity
|  |  | Total cellulosics…………..………… | [5 empty] | = 0 | -
|  |  | Paper, cotton………..…………… | [5 empty] | = 0 | -
|  |  | Wood…………..………………… | [5 empty] | = 0 | -
|  |  | Halogenated plastics…………..…… | [5 empty] | = 0 | -
|  |  | Total non-halogenated plastics……………… | [5 empty] | = 0 | -
|  |  | Condensation polymers…………………...….. | [5 empty] | = 0 | -
|  |  | Others…………..……………...…… | [5 empty] | = 0 | -
|  |  | Organic ion exchange materials…..……. | [5 empty] | ~ 100.0 | Lewatit DN (69 wt%), Duolite Arc 9359 (31 wt%).
|  |  | Total rubber…………..……..…………… | [5 empty] | = 0 | -
|  |  | Halogenated rubber…………………..…..…… | [5 empty] | = 0 | -
|  |  | Non-halogenated rubber…………………....… | [5 empty] | = 0 | -
|  |  | Hydrocarbons…………………………..... | [6 empty] | -
|  |  | Oil or grease……..………………….….… | [6 empty] | -
|  |  | Fuel….………………….....…………... | [6 empty] | -
|  |  | Asphalt/Tarmac (cont.coal tar)….… | [6 empty] | -
|  |  | Asphalt/Tarmac (no coal tar)……...… | [6 empty] | -
|  |  | Bitumen………………………………… | [6 empty] | -
|  |  | Others………………………………………. | [6 empty] | -
|  |  | Other organics…………..……………………..… | [5 empty] | NE | -
Other materials (%wt):
[9 empty] | (%wt) | Type(s) and comment | [5 empty] | % of total C14 activity
|  |  | Inorganic ion exchange materials…...… | [5 empty] | NE | -
|  |  | Inorganic sludges and flocs…………….… | [5 empty] | NE | -
|  |  | Soil……………..……………………....………… | [5 empty] | = 0 | -
|  |  | Brick/Stone/Rubble………………......…………..………… | [5 empty] | = 0 | -
|  |  | Cementitious material……………………….…. | [5 empty] | = 0 | -
|  |  | Sand……………………………………….. | [6 empty] | -
|  |  | Glass/Ceramics………….…………..………… | [5 empty] | = 0 | -
|  |  | Graphite………..…………………………..……… | [5 empty] | = 0 | -
|  |  | Desiccants/Catalysts…………………… | [6 empty] | -
|  |  | Asbestos…………..……………………...… | [5 empty] | = 0 | -
|  |  | Non/low friable……..……………………………… | [6 empty] | -
|  |  | Moderately friable……..………………………… | [6 empty] | -
|  |  | Highly friable……..…………………………… | [6 empty] | -
|  |  | Free aqueous liquids…………..………… | [5 empty] | 0 | -
|  |  | Free non-aqueous liquids…………….………..………… | [5 empty] | = 0 | -
|  |  | Powder/Ash…………..…………………...…… | [5 empty] | = 0 | -
COMPONENTS OF MATERIALS, WASTE PROPERTIES, MATERIALS NOT CONTRIBUTING TO MASS
Inorganic anions (%wt):
[9 empty] | (%wt) | Type(s) and comment
|  |  | Fluoride……..………………………………….. | [5 empty] | NE | -
|  |  | Chloride…………..…………………………….. | [5 empty] | = 0.03 | -
|  |  | Iodide…..………………………………...…. | [5 empty] | NE | -
|  |  | Cyanide…….…………………………………..… | [5 empty] | = 0 | -
|  |  | Carbonate………..…………………………...… | [5 empty] | NE | -
|  |  | Nitrate…………..…………………………...…. | [5 empty] | NE | -
|  |  | Nitrite…………..……………………………….... | [5 empty] | NE | -
|  |  | Phosphate……..…………………………...…. | [5 empty] | NE | -
|  |  | Sulphate………..…………………………….…. | [5 empty] | = 0.60 | -
|  |  | Sulphide………..……………………………...…. | [5 empty] | NE | -
Materials of interest for waste acceptance criteria:
[9 empty] | (%wt) | Type(s) and comment
|  |  | Combustible metals…………………………. | [5 empty] | = 0 | -
|  |  | Low flash point liquids……………………...… | [5 empty] | = 0 | -
|  |  | Explosive materials………………………….. | [5 empty] | = 0 | -
|  |  | Phosphorus…………..………………………… | [5 empty] | = 0 | -
|  |  | Hydrides………………………………….……… | [5 empty] | = 0 | -
|  |  | Biological etc. materials……………………….. | [5 empty] | = 0 | -
|  |  | Biodegradable materials…………...…………. | [5 empty] | 0 | -
|  |  | Putrescible wastes………..…………… | [5 empty] | = 0 | -
|  |  | Non-putrescible wastes………..…………… | [6 empty] | -
|  |  | Corrosive materials…………………………. | [5 empty] | = 0 | -
|  |  | Pyrophoric materials………………………….. | [5 empty] | = 0 | -
|  |  | Generating toxic gases……………………….. | [5 empty] | = 0 | -
|  |  | Reacting with water…………………………...… | [5 empty] | = 0 | -
|  |  | Higher activity particles…………………………………. | [6 empty] | -
|  |  | Soluble solids as bulk chemical compounds……………………..………………….… | [6 empty] | -
Hazardous substances / non hazardous pollutants: |  |  | -
[9 empty] | (%wt) | Type(s) and comment
|  |  | Acrylamide…………………………… | [6 empty] | -
|  |  | Benzene………………..……………… | [6 empty] | -
|  |  | Chlorinated solvents………..……………. | [6 empty] | -
|  |  | Formaldehyde…………………………. | [6 empty] | -
|  |  | Organometallics…………………………. | [6 empty] | -
|  |  | Phenol……………………………………….... | [6 empty] | -
|  |  | Styrene…..…...…..…..……………………….. | [6 empty] | -
|  |  | Tri-butyl phosphate……………………….………... | [6 empty] | -
|  |  | Other organophosphates……………………….. | [6 empty] | -
|  |  | Vinyl chloride………………………………………. | [6 empty] | -
|  |  | Arsenic……………………………………….... | [6 empty] | -
|  |  | Barium…………………………………..…………. | [6 empty] | -
|  |  | Boron…………………….……………………….. | [5 empty] | 0 | -
|  |  | Boron (in Boral)…………………………………………………. | [6 empty] | -
|  |  | Boron (non-Boral)…………………………………………………. | [6 empty] | -
|  |  | Cadmium………………………………….……………….. | [6 empty] | -
|  |  | Caesium……………………………………..……………. | [6 empty] | -
|  |  | Selenium………………………………………….……. | [6 empty] | -
|  |  | Chromium………………………..………………………. | [6 empty] | -
|  |  | Molybdenum……………………………..…………………. | [6 empty] | -
|  |  | Thallium…………………………...………………………. | [6 empty] | -
|  |  | Tin………………………………...……………………… | [6 empty] | -
|  |  | Vanadium…………………………………...…………………. | [6 empty] | -
|  |  | Mercury compounds…………………...……………………. | [6 empty] | -
|  |  | Others…………………………………………..…… | [6 empty] | -
Complexing agents (%wt): |  |  | Yes
[9 empty] | (%wt) | Type(s) and comment
|  |  | EDTA…………………….…………………….. | [6 empty] | -
|  |  | DPTA…….…...………………………………………. | [6 empty] | -
|  |  | NTA……………...…………………………………… | [6 empty] | -
|  |  | Polycarboxylic acids………………………………… | [6 empty] | -
|  |  | Other organic complexants…………………………..… | [6 empty] | -
|  |  | Total complexing agents………………………...… | [5 empty] | TR | -
Physical components: | [8 empty] | Number | Type(s) and comment
|  |  | Sources………………………………...… | [6 empty] | -
|  |  | Electronic & Electrical Equipment (EEE) | [6 empty] | -
|  |  | EEE Type 1……………………….……………. | [6 empty] | -
|  |  | EEE Type 2…………………………………...……. | [6 empty] | -
|  |  | EEE Type 3………………………………...……. | [6 empty] | -
|  |  | EEE Type 4………………………………….……. | [6 empty] | -
|  |  | EEE Type 5…………………………………..……. | [6 empty] | -
TREATMENT, PACKAGING AND DISPOSAL
Planned on-site / off-site treatment(s): |  |  | Treatment | [8 empty] | On-site / Off-site |  | Stream volume %
Size reduction
Decay storage
Low force compaction
Supercompaction (HFC)
Incineration
Drying/dewatering/liquid separation
Tie down/fixatives/strippable coating/painting application
Decontamination
Metal treatment
Recycling / reuse
Thermal treatment, including vitrification
Encapsulation
Polymer encapsulation
Other physical treatment
Other chemical treatment
Containerisation
Treatment not yet determined
None
Comments on planned treatments: |  |  | -
Conditioning method: |  |  | The waste has been conditioned using the AVDS plant to conduct heated vacuum drying at 50 mbar.
Conditioning plants: |  | Plant Name | [6 empty] | Location
|  | - | [6 empty] | -
Likely conditioning matrix: |  |  | -
Further information on the conditioning matrix: |  |  | -
Waste Packaging:
Likely container type: | Container | [6 empty] | Waste packaged (vol%) |  | Waste loading (m³) |  | Payload (m³) |  | Number of packages |  | Estimated start date for packaging
| 500 l RS drum (0mm Pb) | [6 empty] | 100.0 |  | 0.39 |  | 0.39 |  | 61 |  | -
Range in container waste loading: |  |  | -
Other information on packaging and conditioning: |  |  | -
Conditioned density (t/m³): |  |  | = 0.74
Conditioned density comment: |  |  | The conditioned density has been calculated using the known waste volume and mass.
Management Routes: |  |  | Disposal Route | [8 empty] | Stream volume % |  | Raw density t/m3 |  | Start date
Expected to be consigned to a Near Site, Near Surface Disposal Facility (Scotland)
Expected to be Non-NSD HAW managed under Scottish Government's policy
Expected to be disposed to LLW Vaults NRS Dounreay
|  |  | Expected to be consigned to the Geological Disposal Facility | [8 empty] | 100.0
Expected to be consigned to a Near Surface Disposal Facility
Expected to be consigned to the LLW Repository
Expected to be consigned to a Landfill Facility
Expected to be disposed On-Site
Expected to be managed by In-Situ Disposal
Expected to be consigned to an Incineration Facility
Expected to be consigned to a Metal Treatment Facility
Expected to be Out of Scope
Expected to be recycled / reused
Disposal route not known
Classification codes for waste expected to be consigned to a landfill facility:
Opportunities for alternative disposal routing: | [5 empty] | No
| Baseline Management Route |  |  | Opportunity Management Route |  |  |  | Stream volume (%) |  |  | Opportunity Confidence |  | Comment
| - |  |  | - |  |  |  | - |  |  | - |  | -
| - |  |  | - |  |  |  | - |  |  | - |  | -
RADIOACTIVITY
Source: |  |  | Spent ion exchange resins arising from the treatment of pond water. Resins are used to remove caesium from fuel pond water. There will be contamination by other fission products, actinides and activation products.
Uncertainty: |  |  | Specific activity is a function of Station operating history. The values quoted are indicative of the activities that might be expected.
Measurement of radioactivities: |  |  | Specific activity is a function of Station operating history. The values are calculated using the ST3 RN inventory and the wastestream volume.
Chemical form of radionuclides: |  | H-3: | The chemical form of tritium has not been determined.
| C-14: |  | The chemical form of carbon 14 has not been determined but may be graphite.
| Cl-36: |  | The chemical form of chlorine 36 has not been determined but may be chloride.
| Se-79: | Selenium-79 | The chemical form of selenium has not been determined.
| Tc-99: | Selenium-79 | The chemical form of technetium has not been determined.
| I-129: |  | -
| Ra: |  | -
| Th: |  | -
| U: |  | The chemical form of uranium isotopes is not determined but may be uranium oxides.
Np: |  |  | The chemical form of neptunium has not been determined.
Pu: |  |  | The chemical form of plutonium isotopes is not determined but may be plutonium oxides.

## Radionuclide
WASTE STREAM |  |  |  | 9C02/C |  |  |  | PWTP Ion Exchange Material
|  | Mean radioactivity, TBq/m³ | [7 empty] | Mean radioactivity, TBq/m³
| Nuclide | Waste at |  | Bands and Code |  |  | Future Arisings | Bands and Code |  | Waste at |  | Bands and Code |  |  | Future Arisings |  | Bands and Code
|  | 2025-04-01 | [6 empty] | Nuclide | 2025-04-01
| H 3 |  | 3.41E-06 | C | C | 2 |  |  | Gd 153 |  |  |  |  | 8
| Be 10 |  |  |  |  | 8 |  |  | Ho 163 |  | 1.01E-08 | C | C | 2
| C 14 |  | 2.02E-06 | C | C | 2 |  |  | Ho 166m |  | 3.11E-06 | C | C | 2
| Na 22 |  |  |  |  | 8 |  |  | Tm 170 |  |  |  |  | 8
| Al 26 |  |  |  |  | 8 |  |  | Tm 171 |  | 9.78E-09 | C | C | 2
| Cl 36 |  | 2.41E-09 | C | C | 2 |  |  | Lu 174 |  |  |  |  | 8
| Ar 39 |  | 4.10E-07 | C | C | 2 |  |  | Lu 176 |  |  |  |  | 8
| Ar 42 |  |  |  |  | 8 |  |  | Hf 178n |  | 5.47E-06 | C | C | 2
| K 40 |  |  |  |  | 8 |  |  | Hf 182 |  |  |  |  | 8
| Ca 41 |  | 1.06E-08 | C | C | 2 |  |  | Pt 193 |  | 4.52E-08 | C | C | 2
| Mn 53 |  |  |  |  | 8 |  |  | Tl 204 |  | 1.24E-06 | C | C | 2
| Mn 54 |  |  |  |  | 8 |  |  | Pb 205 |  |  |  |  | 8
| Fe 55 |  | 2.31E-07 | C | C | 2 |  |  | Pb 210 |  |  |  |  | 8
| Co 60 |  | 4.25E-06 | C | C | 2 |  |  | Bi 208 |  |  |  |  | 8
| Ni 59 |  | 3.62E-07 | C | C | 2 |  |  | Bi 210m |  |  |  |  | 8
| Ni 63 |  | 1.07E-05 | C | C | 2 |  |  | Po 210 |  |  |  |  | 8
| Zn 65 |  |  |  |  | 8 |  |  | Ra 223 |  |  |  |  | 8
| Se 79 |  | 1.05E-08 | C | C | 2 |  |  | Ra 225 |  |  |  |  | 8
| Kr 81 |  | 1.03E-09 | C | C | 2 |  |  | Ra 226 |  |  |  |  | 8
| Kr 85 |  | 4.52E-04 | C | C | 2 |  |  | Ra 228 |  |  |  |  | 8
| Rb 87 |  |  |  |  | 8 |  |  | Ac 227 |  |  |  |  | 8
| Sr 90 |  | 7.50E-02 | C | C | 2 |  |  | Th 227 |  |  |  |  | 8
| Zr 93 |  | 5.14E-07 | C | C | 2 |  |  | Th 228 |  | 1.52E-09 | C | C | 2
| Nb 91 |  |  |  |  | 8 |  |  | Th 229 |  |  |  |  | 8
| Nb 92 |  |  |  |  | 8 |  |  | Th 230 |  |  |  |  | 8
| Nb 93m |  | 1.25E-06 | C | C | 2 |  |  | Th 232 |  |  |  |  | 8
| Nb 94 |  | 1.21E-07 | C | C | 2 |  |  | Th 234 |  | 3.02E-07 | C | C | 2
| Mo 93 |  | 7.17E-09 | C | C | 2 |  |  | Pa 231 |  |  |  |  | 8
| Tc 97 |  |  |  |  | 8 |  |  | Pa 233 |  | 3.19E-08 | C | C | 2
| Tc 99 |  | 1.35E-06 | C | C | 2 |  |  | U 232 |  | 1.48E-09 | C | C | 2
| Ru 106 |  |  |  |  | 8 |  |  | U 233 |  | 3.02E-09 | C | C | 2
| Pd 107 |  | 2.55E-08 | C | C | 2 |  |  | U 234 |  | 3.12E-07 | C | C | 2
| Ag 108m |  | 4.95E-08 | C | C | 2 |  |  | U 235 |  | 1.96E-08 | C | C | 2
| Ag 110m |  |  |  |  | 8 |  |  | U 236 |  | 7.23E-08 | C | C | 2
| Cd 109 |  |  |  |  | 8 |  |  | U 238 |  | 3.02E-07 | C | C | 2
| Cd 113m |  | 1.45E-06 | C | C | 2 |  |  | Np 237 |  | 3.19E-08 | C | C | 2
| Sn 119m |  |  |  |  | 8 |  |  | Pu 236 |  |  |  |  | 8
| Sn 121m |  | 4.75E-06 | C | C | 2 |  |  | Pu 238 |  | 8.47E-05 | C | C | 2
| Sn 123 |  |  |  |  | 8 |  |  | Pu 239 |  | 7.25E-05 | C | C | 2
| Sn 126 |  | 9.49E-08 | C | C | 2 |  |  | Pu 240 |  | 7.19E-05 | C | C | 2
| Sb 125 |  | 2.17E-06 | C | C | 2 |  |  | Pu 241 |  | 2.74E-03 | C | C | 2
| Sb 126 |  | 1.33E-08 | C | C | 2 |  |  | Pu 242 |  | 1.31E-07 | C | C | 2
| Te 125m |  | 5.45E-07 | C | C | 2 |  |  | Am 241 |  | 2.92E-04 | C | C | 2
| Te 127m |  |  |  |  | 8 |  |  | Am 242m |  | 8.19E-07 | C | C | 2
| I 129 |  | 8.85E-09 | C | C | 2 |  |  | Am 243 |  | 2.46E-07 | C | C | 2
| Cs 134 |  | 2.17E-04 | C | C | 2 |  |  | Cm 242 |  | 6.76E-07 | C | C | 2
| Cs 135 |  | 2.04E-05 | C | C | 2 |  |  | Cm 243 |  | 2.24E-07 | C | C | 2
| Cs 137 |  | 1.60E+00 | C | C | 2 |  |  | Cm 244 |  | 3.27E-06 | C | C | 2
| Ba 133 |  | 1.25E-07 | C | C | 2 |  |  | Cm 245 |  |  |  |  | 8
| La 137 |  |  |  |  | 8 |  |  | Cm 246 |  |  |  |  | 8
| La 138 |  |  |  |  | 8 |  |  | Cm 248 |  |  |  |  | 8
| Ce 144 |  |  |  |  | 8 |  |  | Cf 249 |  |  |  |  | 8
| Pm 145 |  |  |  |  | 8 |  |  | Cf 250 |  |  |  |  | 8
| Pm 147 |  | 3.26E-05 | C | C | 2 |  |  | Cf 251 |  |  |  |  | 8
| Sm 147 |  |  |  |  | 8 |  |  | Cf 252 |  |  |  |  | 8
| Sm 151 |  | 1.11E-04 | C | C | 2 |  |  | Unsp a
| Eu 152 |  | 1.77E-07 | C | C | 2 |  |  | Unsp b/g
| Eu 154 |  | 2.20E-05 | C | C | 2 |  |  | Total a |  | 0.00052622 |  |  | * |  | 0 |  | *
| Eu 155 |  | 9.25E-06 | C | C | 2 |  |  | Total b/g |  | 1.6746 |  |  | * |  | 0 |  | *
| Bands (Upper and Lower) | [7 empty] | Code
| A a factor of 1.5 | [7 empty] | 1 Measured activity
| B a factor of 3 | [7 empty] | 2 Derived activity (best estimate)
| C a factor of 10 | [7 empty] | 3 Derived activity (upper limit)
| D a factor of 100 | [7 empty] | 4 Not present
| E a factor of 1000 | [7 empty] | 5 Present but not significant
6 Likely to be present but not assessed
| Note: Bands quantify uncertainty in | [7 empty] | 7 Present in significant quantities but not determined
| the mean radioactivity. | [7 empty] | 8 Not expected to be present in significant quantity
* Total calculated from the 114 declared radionuclides