## DataSheet
WASTE STREAM |  |  | 9C24 |  | FED Magnox (lugs and splitters)
SITE |  |  | Dungeness A
SITE OWNER |  |  | Nuclear Decommissioning Authority
WASTE CUSTODIAN |  |  | Nuclear Restoration Services Ltd (NRS)
WASTE TYPE |  |  | ILW |  |  | 0
WASTE VOLUMES
[8 empty] | Reported (m3) |  |  |  | OR | Conditioned (m3) |  | Packaged (m3)
Stocks: |  |  | At 1.4.2025 |  |  |  |  | 1.0
Future arisings:
Total future arisings: | [7 empty] | 0.0
Total waste volume: | [7 empty] | 1.0
Number of waste packages in stock: |  |  | At 1.4.2025………………………...….. | [5 empty] | - | packages
Comment on arising rates: |  |  | -
Additional information on quantities: |  |  | -
Uncertainty factors on volumes: |  |  | Stock (upper): |  |  | x | 1.20 |  | Arisings (upper): |  | x | -
|  |  | Stock (lower): |  |  | x | 0.80 |  | Arisings (lower): |  | x | -
WASTE SOURCE |  |  | FED found inside fuel skips in R1 & R2 ponds. The waste consists of Magnox metal, swarf and sludge which may be contaminated by fission products and actinides. Components may weigh up to about 10g and be approximately 4 mm x 15 mm x 100 mm. There are no large items in the waste which will require special handling.
PHYSICAL CHARACTERISTICS
General description: |  |  | FED Magnox
Changes since waste generated: |  |  | -
Bulk density (t/m³): |  |  | = | 0.65
Comment on density: |  |  | The bulk density of 0.65 t/m3 taken from an average of measured values.
CHEMICAL COMPOSITION
General description and components (%wt): |  |  | Magnox metal, magnesium carbonate and magnesium hydroxide. Activation of trace components within the Magnox (>99% wt in total including impurities). Fission product and actinide contamination.
Chemical state: |  |  | -
Sheet metal proportion / thickness: |  |  | The waste is predominantly lugs, which will be typically 4 mm by 15 mm by 100 mm.
Metals and alloys (%wt):
[9 empty] | (%wt) | Type(s) / Grades(s) with proportions | [5 empty] | % of total C14 activity
|  |  | Stainless steel…………………………………. | [6 empty] | -
|  |  | Other ferrous metals………………………...… | [6 empty] | -
|  |  | Iron………………………...………………………………. | [5 empty] | TR | -
|  |  | Aluminium…………………………...………… | [6 empty] | -
|  |  | Beryllium…………………….……………….. | [5 empty] | TR | -
|  |  | Cobalt……………………..……………………. | [6 empty] | -
|  |  | Copper…………………………….……………….. | [6 empty] | -
|  |  | Lead……………………………...……………… | [6 empty] | -
|  |  | Magnox/Magnesium…………………………... | [5 empty] | > 99.0 | AL 80 and MN 80 alloys, which have 0.8 wt% aluminium and manganese respectively. Impurities may include beryllium.
|  |  | Nickel………………………………………..... | [6 empty] | -
|  |  | Titanium…………………………………..……. | [6 empty] | -
|  |  | Uranium………………………………...………. | [6 empty] | -
|  |  | Zinc………………………………...…… | [5 empty] | TR | -
|  |  | Zircaloy/Zirconium……………...…….………. | [6 empty] | -
|  |  | Other metals…………………….…………. | [6 empty] | -
Organics (%wt):
[9 empty] | (%wt) | Type(s) and comment | [5 empty] | % of total C14 activity
|  |  | Total cellulosics…………..………… | [5 empty] | 0 | -
|  |  | Paper, cotton………..…………… | [6 empty] | -
|  |  | Wood…………..………………… | [6 empty] | -
|  |  | Halogenated plastics…………..…… | [6 empty] | -
|  |  | Total non-halogenated plastics……………… | [5 empty] | 0 | -
|  |  | Condensation polymers…………………...….. | [6 empty] | -
|  |  | Others…………..……………...…… | [6 empty] | -
|  |  | Organic ion exchange materials…..……. | [6 empty] | -
|  |  | Total rubber…………..……..…………… | [5 empty] | 0 | -
|  |  | Halogenated rubber…………………..…..…… | [6 empty] | -
|  |  | Non-halogenated rubber…………………....… | [6 empty] | -
|  |  | Hydrocarbons…………………………..... | [6 empty] | -
|  |  | Oil or grease……..………………….….… | [6 empty] | -
|  |  | Fuel….………………….....…………... | [6 empty] | -
|  |  | Asphalt/Tarmac (cont.coal tar)….… | [6 empty] | -
|  |  | Asphalt/Tarmac (no coal tar)……...… | [6 empty] | -
|  |  | Bitumen………………………………… | [6 empty] | -
|  |  | Others………………………………………. | [6 empty] | -
|  |  | Other organics…………..……………………..… | [6 empty] | -
Other materials (%wt):
[9 empty] | (%wt) | Type(s) and comment | [5 empty] | % of total C14 activity
|  |  | Inorganic ion exchange materials…...… | [6 empty] | -
|  |  | Inorganic sludges and flocs…………….… | [6 empty] | -
|  |  | Soil……………..……………………....………… | [6 empty] | -
|  |  | Brick/Stone/Rubble………………......…………..………… | [6 empty] | -
|  |  | Cementitious material……………………….…. | [6 empty] | -
|  |  | Sand……………………………………….. | [6 empty] | -
|  |  | Glass/Ceramics………….…………..………… | [6 empty] | -
|  |  | Graphite………..…………………………..……… | [5 empty] | TR | -
|  |  | Desiccants/Catalysts…………………… | [6 empty] | -
|  |  | Asbestos…………..……………………...… | [5 empty] | 0 | -
|  |  | Non/low friable……..……………………………… | [6 empty] | -
|  |  | Moderately friable……..………………………… | [6 empty] | -
|  |  | Highly friable……..…………………………… | [6 empty] | -
|  |  | Free aqueous liquids…………..………… | [6 empty] | -
|  |  | Free non-aqueous liquids…………….………..………… | [6 empty] | -
|  |  | Powder/Ash…………..…………………...…… | [6 empty] | -
COMPONENTS OF MATERIALS, WASTE PROPERTIES, MATERIALS NOT CONTRIBUTING TO MASS
Inorganic anions (%wt):
[9 empty] | (%wt) | Type(s) and comment
|  |  | Fluoride……..………………………………….. | [6 empty] | -
|  |  | Chloride…………..…………………………….. | [6 empty] | -
|  |  | Iodide…..………………………………...…. | [6 empty] | -
|  |  | Cyanide…….…………………………………..… | [6 empty] | -
|  |  | Carbonate………..…………………………...… | [6 empty] | -
|  |  | Nitrate…………..…………………………...…. | [6 empty] | -
|  |  | Nitrite…………..……………………………….... | [6 empty] | -
|  |  | Phosphate……..…………………………...…. | [6 empty] | -
|  |  | Sulphate………..…………………………….…. | [6 empty] | -
|  |  | Sulphide………..……………………………...…. | [6 empty] | -
Materials of interest for waste acceptance criteria:
[9 empty] | (%wt) | Type(s) and comment
|  |  | Combustible metals…………………………. | [5 empty] | > 99.0 | -
|  |  | Low flash point liquids……………………...… | [6 empty] | -
|  |  | Explosive materials………………………….. | [6 empty] | -
|  |  | Phosphorus…………..………………………… | [6 empty] | -
|  |  | Hydrides………………………………….……… | [6 empty] | -
|  |  | Biological etc. materials……………………….. | [6 empty] | -
|  |  | Biodegradable materials…………...…………. | [5 empty] | 0 | -
|  |  | Putrescible wastes………..…………… | [6 empty] | -
|  |  | Non-putrescible wastes………..…………… | [6 empty] | -
|  |  | Corrosive materials…………………………. | [6 empty] | -
|  |  | Pyrophoric materials………………………….. | [6 empty] | -
|  |  | Generating toxic gases……………………….. | [6 empty] | -
|  |  | Reacting with water…………………………...… | [5 empty] | > 99.0 | -
|  |  | Higher activity particles…………………………………. | [6 empty] | -
|  |  | Soluble solids as bulk chemical compounds……………………..………………….… | [6 empty] | -
Hazardous substances / non hazardous pollutants: |  |  | -
[9 empty] | (%wt) | Type(s) and comment
|  |  | Acrylamide…………………………… | [6 empty] | -
|  |  | Benzene………………..……………… | [6 empty] | -
|  |  | Chlorinated solvents………..……………. | [6 empty] | -
|  |  | Formaldehyde…………………………. | [6 empty] | -
|  |  | Organometallics…………………………. | [6 empty] | -
|  |  | Phenol……………………………………….... | [6 empty] | -
|  |  | Styrene…..…...…..…..……………………….. | [6 empty] | -
|  |  | Tri-butyl phosphate……………………….………... | [6 empty] | -
|  |  | Other organophosphates……………………….. | [6 empty] | -
|  |  | Vinyl chloride………………………………………. | [6 empty] | -
|  |  | Arsenic……………………………………….... | [6 empty] | -
|  |  | Barium…………………………………..…………. | [6 empty] | -
|  |  | Boron…………………….……………………….. | [5 empty] | 0 | -
|  |  | Boron (in Boral)…………………………………………………. | [6 empty] | -
|  |  | Boron (non-Boral)…………………………………………………. | [6 empty] | -
|  |  | Cadmium………………………………….……………….. | [6 empty] | -
|  |  | Caesium……………………………………..……………. | [6 empty] | -
|  |  | Selenium………………………………………….……. | [6 empty] | -
|  |  | Chromium………………………..………………………. | [6 empty] | -
|  |  | Molybdenum……………………………..…………………. | [6 empty] | -
|  |  | Thallium…………………………...………………………. | [6 empty] | -
|  |  | Tin………………………………...……………………… | [6 empty] | -
|  |  | Vanadium…………………………………...…………………. | [6 empty] | -
|  |  | Mercury compounds…………………...……………………. | [6 empty] | -
|  |  | Others…………………………………………..…… | [6 empty] | -
Complexing agents (%wt): |  |  | No
[9 empty] | (%wt) | Type(s) and comment
|  |  | EDTA…………………….…………………….. | [6 empty] | -
|  |  | DPTA…….…...………………………………………. | [6 empty] | -
|  |  | NTA……………...…………………………………… | [6 empty] | -
|  |  | Polycarboxylic acids………………………………… | [6 empty] | -
|  |  | Other organic complexants…………………………..… | [6 empty] | -
|  |  | Total complexing agents………………………...… | [6 empty] | -
Physical components: | [8 empty] | Number | Type(s) and comment
|  |  | Sources………………………………...… | [6 empty] | -
|  |  | Electronic & Electrical Equipment (EEE) | [6 empty] | -
|  |  | EEE Type 1……………………….……………. | [6 empty] | -
|  |  | EEE Type 2…………………………………...……. | [6 empty] | -
|  |  | EEE Type 3………………………………...……. | [6 empty] | -
|  |  | EEE Type 4………………………………….……. | [6 empty] | -
|  |  | EEE Type 5…………………………………..……. | [6 empty] | -
TREATMENT, PACKAGING AND DISPOSAL
Planned on-site / off-site treatment(s): |  |  | Treatment | [8 empty] | On-site / Off-site |  | Stream volume %
Size reduction
Decay storage
Low force compaction
Supercompaction (HFC)
Incineration
Drying/dewatering/liquid separation
Tie down/fixatives/strippable coating/painting application
Decontamination
Metal treatment
Recycling / reuse
Thermal treatment, including vitrification
Encapsulation
Polymer encapsulation
Other physical treatment
Other chemical treatment
Containerisation
Treatment not yet determined
None
Comments on planned treatments: |  |  | -
Conditioning method: |  |  | Likely to be co-disposed of with other MCI such as 9C38, 9C40, 9C41 or 9C43. As such no containers allocated to this stream. To be placed into DCIC and dried as necessary, due to small volume likely to be co-disposed of with other MCI such as 9C38, 9C40, 9C41 or 9C43.
Conditioning plants: |  | Plant Name | [6 empty] | Location
Likely conditioning matrix: |  |  | -
Further information on the conditioning matrix: |  |  | -
Waste Packaging:
Likely container type: | Container | [6 empty] | Waste packaged (vol%) |  | Waste loading (m³) |  | Payload (m³) |  | Number of packages |  | Estimated start date for packaging
| - | [6 empty] | - |  | - |  | - |  | - |  | -
Range in container waste loading: |  |  | -
Other information on packaging and conditioning: |  |  | -
Conditioned density (t/m³): |  |  | -
Conditioned density comment: |  |  | -
Management Routes: |  |  | Disposal Route | [8 empty] | Stream volume % |  | Raw density t/m3 |  | Start date
Expected to be consigned to a Near Site, Near Surface Disposal Facility (Scotland)
Expected to be Non-NSD HAW managed under Scottish Government's policy
Expected to be disposed to LLW Vaults NRS Dounreay
Expected to be consigned to the Geological Disposal Facility
Expected to be consigned to a Near Surface Disposal Facility
Expected to be consigned to the LLW Repository
Expected to be consigned to a Landfill Facility
Expected to be disposed On-Site
Expected to be managed by In-Situ Disposal
Expected to be consigned to an Incineration Facility
Expected to be consigned to a Metal Treatment Facility
Expected to be Out of Scope
Expected to be recycled / reused
Disposal route not known
Classification codes for waste expected to be consigned to a landfill facility:
Opportunities for alternative disposal routing: | [5 empty] | No
| Baseline Management Route |  |  | Opportunity Management Route |  |  |  | Stream volume (%) |  |  | Opportunity Confidence |  | Comment
| - |  |  | - |  |  |  | - |  |  | - |  | -
| - |  |  | - |  |  |  | - |  |  | - |  | -
RADIOACTIVITY
Source: |  |  | -
Uncertainty: |  |  | The source of the waste is the removal of lugs from fuel elements prior to dispatch of the elements to Sellafield. Activation of trace nuclides in the Magnox and contamination by fission products and actinides will be main sources of activity.
Measurement of radioactivities: |  |  | The values quoted are derived from samples taken and analysed.
Chemical form of radionuclides: |  | H-3: | The tritium is expected to be present as surface contamination, possibly as water, but perhaps in the form of other inorganic or organic compounds.
| C-14: |  | The carbon-14 will probably be present as graphite.
| Cl-36: |  | -
| Se-79: | Selenium-79 | -
| Tc-99: | Selenium-79 | The chemical form of technetium has not been determined.
| I-129: |  | -
| Ra: |  | Chemical form of Uranium isotopes has not been determined but may be oxides.
| Th: |  | -
| U: |  | -
Np: |  |  | The chemical form of neptunium has not been determined.
Pu: |  |  | Chemical form of plutonium isotopes has not been determined but may be oxides.

## Radionuclide
WASTE STREAM |  |  |  | 9C24 |  |  |  | FED Magnox (lugs and splitters)
|  | Mean radioactivity, TBq/m³ | [7 empty] | Mean radioactivity, TBq/m³
| Nuclide | Waste at |  | Bands and Code |  |  | Future Arisings | Bands and Code |  | Waste at |  | Bands and Code |  |  | Future Arisings |  | Bands and Code
|  | 2025-04-01 | [6 empty] | Nuclide | 2025-04-01
| H 3 |  | 3.12E-03 | C | C | 2 |  |  | Gd 153 |  |  |  |  | 8
| Be 10 |  |  |  |  | 8 |  |  | Ho 163 |  |  |  |  | 8
| C 14 |  | 4.00E-05 | C | C | 2 |  |  | Ho 166m |  |  |  |  | 8
| Na 22 |  |  |  |  | 8 |  |  | Tm 170 |  |  |  |  | 8
| Al 26 |  |  |  |  | 8 |  |  | Tm 171 |  |  |  |  | 8
| Cl 36 |  | 2.29E-07 | C | C | 2 |  |  | Lu 174 |  |  |  |  | 8
| Ar 39 |  |  |  |  | 8 |  |  | Lu 176 |  |  |  |  | 8
| Ar 42 |  |  |  |  | 8 |  |  | Hf 178n |  |  |  |  | 8
| K 40 |  |  |  |  | 8 |  |  | Hf 182 |  |  |  |  | 8
| Ca 41 |  |  |  |  | 8 |  |  | Pt 193 |  |  |  |  | 8
| Mn 53 |  |  |  |  | 8 |  |  | Tl 204 |  |  |  |  | 8
| Mn 54 |  |  |  |  | 8 |  |  | Pb 205 |  |  |  |  | 8
| Fe 55 |  | 1.58E-05 | C | C | 2 |  |  | Pb 210 |  |  |  |  | 8
| Co 60 |  | 7.27E-05 | C | C | 2 |  |  | Bi 208 |  |  |  |  | 8
| Ni 59 |  |  |  |  | 8 |  |  | Bi 210m |  |  |  |  | 8
| Ni 63 |  | 7.82E-04 | C | C | 2 |  |  | Po 210 |  |  |  |  | 8
| Zn 65 |  |  |  |  | 8 |  |  | Ra 223 |  |  |  |  | 8
| Se 79 |  |  |  |  | 8 |  |  | Ra 225 |  |  |  |  | 8
| Kr 81 |  |  |  |  | 8 |  |  | Ra 226 |  |  |  |  | 8
| Kr 85 |  |  |  |  | 8 |  |  | Ra 228 |  |  |  |  | 8
| Rb 87 |  |  |  |  | 8 |  |  | Ac 227 |  |  |  |  | 8
| Sr 90 |  | 2.36E-04 | C | C | 2 |  |  | Th 227 |  |  |  |  | 8
| Zr 93 |  |  |  |  | 8 |  |  | Th 228 |  |  |  |  | 8
| Nb 91 |  |  |  |  | 8 |  |  | Th 229 |  |  |  |  | 8
| Nb 92 |  |  |  |  | 8 |  |  | Th 230 |  |  |  |  | 8
| Nb 93m |  |  |  |  | 8 |  |  | Th 232 |  |  |  |  | 8
| Nb 94 |  |  |  |  | 8 |  |  | Th 234 |  | 5.25E-08 | C | C | 2
| Mo 93 |  |  |  |  | 8 |  |  | Pa 231 |  |  |  |  | 8
| Tc 97 |  |  |  |  | 8 |  |  | Pa 233 |  |  |  |  | 8
| Tc 99 |  | 2.07E-07 | C | C | 2 |  |  | U 232 |  |  |  |  | 8
| Ru 106 |  |  |  |  | 8 |  |  | U 233 |  |  |  |  | 8
| Pd 107 |  |  |  |  | 8 |  |  | U 234 |  | 6.80E-08 | C | C | 2
| Ag 108m |  | 5.05E-06 | C | C | 2 |  |  | U 235 |  | 3.63E-09 | C | C | 2
| Ag 110m |  |  |  |  | 8 |  |  | U 236 |  | 3.65E-09 | C | C | 2
| Cd 109 |  |  |  |  | 8 |  |  | U 238 |  | 5.25E-08 | C | C | 2
| Cd 113m |  |  |  |  | 8 |  |  | Np 237 |  |  |  |  | 8
| Sn 119m |  |  |  |  | 8 |  |  | Pu 236 |  |  |  |  | 8
| Sn 121m |  |  |  |  | 8 |  |  | Pu 238 |  | 1.08E-04 | C | C | 2
| Sn 123 |  |  |  |  | 8 |  |  | Pu 239 |  | 1.00E-04 | C | C | 2
| Sn 126 |  |  |  |  | 8 |  |  | Pu 240 |  | 9.99E-05 | C | C | 2
| Sb 125 |  | 4.96E-07 | C | C | 2 |  |  | Pu 241 |  | 3.63E-03 | C | C | 2
| Sb 126 |  |  |  |  | 8 |  |  | Pu 242 |  |  |  |  | 8
| Te 125m |  | 1.24E-07 | C | C | 2 |  |  | Am 241 |  | 4.69E-04 | C | C | 2
| Te 127m |  |  |  |  | 8 |  |  | Am 242m |  |  |  |  | 8
| I 129 |  |  |  |  | 8 |  |  | Am 243 |  |  |  |  | 8
| Cs 134 |  | 2.51E-07 | C | C | 2 |  |  | Cm 242 |  |  |  |  | 8
| Cs 135 |  |  |  |  | 8 |  |  | Cm 243 |  | 1.25E-05 | C | C | 2
| Cs 137 |  | 7.64E-04 | C | C | 2 |  |  | Cm 244 |  | 1.14E-05 | C | C | 2
| Ba 133 |  | 1.15E-06 | C | C | 2 |  |  | Cm 245 |  |  |  |  | 8
| La 137 |  |  |  |  | 8 |  |  | Cm 246 |  |  |  |  | 8
| La 138 |  |  |  |  | 8 |  |  | Cm 248 |  |  |  |  | 8
| Ce 144 |  |  |  |  | 8 |  |  | Cf 249 |  |  |  |  | 8
| Pm 145 |  |  |  |  | 8 |  |  | Cf 250 |  |  |  |  | 8
| Pm 147 |  |  |  |  | 8 |  |  | Cf 251 |  |  |  |  | 8
| Sm 147 |  |  |  |  | 8 |  |  | Cf 252 |  |  |  |  | 8
| Sm 151 |  |  |  |  | 8 |  |  | Unsp a
| Eu 152 |  | 6.61E-06 | C | C | 2 |  |  | Unsp b/g
| Eu 154 |  | 9.12E-05 | C | C | 2 |  |  | Total a |  | 0.00080092 |  |  | * |  | 0 |  | *
| Eu 155 |  | 1.87E-05 | C | C | 2 |  |  | Total b/g |  | 0.0087866 |  |  | * |  | 0 |  | *
| Bands (Upper and Lower) | [7 empty] | Code
| A a factor of 1.5 | [7 empty] | 1 Measured activity
| B a factor of 3 | [7 empty] | 2 Derived activity (best estimate)
| C a factor of 10 | [7 empty] | 3 Derived activity (upper limit)
| D a factor of 100 | [7 empty] | 4 Not present
| E a factor of 1000 | [7 empty] | 5 Present but not significant
6 Likely to be present but not assessed
| Note: Bands quantify uncertainty in | [7 empty] | 7 Present in significant quantities but not determined
| the mean radioactivity. | [7 empty] | 8 Not expected to be present in significant quantity
* Total calculated from the 114 declared radionuclides