## DataSheet
WASTE STREAM |  |  | 9C317 |  | Concrete (Reactor and Non-Reactor) LLW
SITE |  |  | Dungeness A
SITE OWNER |  |  | Nuclear Decommissioning Authority
WASTE CUSTODIAN |  |  | Nuclear Restoration Services Ltd (NRS)
WASTE TYPE |  |  | LLW |  |  | 0
WASTE VOLUMES
[8 empty] | Reported (m3) |  |  |  | OR | Conditioned (m3) |  | Packaged (m3)
Stocks: |  |  | At 1.4.2025 |  |  |  |  | = 0
Future arisings: |  |  | 1.4.2040 - 31.3.2059 |  |  |  |  | 23611.0
Total future arisings: | [7 empty] | 23611.0
Total waste volume: | [7 empty] | 23611.0
Number of waste packages in stock: |  |  | At 1.4.2025………………………...….. | [5 empty] | - | packages
Comment on arising rates: |  |  | It has been assumed that the whole of the bioshield will be knocked down and disposed of as LLW. There will be no segregation of waste.
Additional information on quantities: |  |  | Reactor Dismantling & Site Clearance is assumed to commence in 2040 and last for 20 years. The volumes and radioactivity have been calculated for 34 years after reactor shutdown, i.e. 2040.
Uncertainty factors on volumes: |  |  | Stock (upper): |  |  | x | - |  | Arisings (upper): |  | x | 1.20
|  |  | Stock (lower): |  |  | x | - |  | Arisings (lower): |  | x | 0.80
WASTE SOURCE |  |  | Concrete wastes from dismantling of reactors and associated plant.
PHYSICAL CHARACTERISTICS
General description: |  |  | A wide variety of concrete and reinforced concrete items. (Reinforcing steel is described in waste stream 9C314). Waste can be packaged in standard LLW packages.
Changes since waste generated: |  |  | -
Bulk density (t/m³): |  |  | ~ | 1.4
Comment on density: |  |  | The density is of the waste as cut for packaging. The density is the effective density for packaging assuming 20% of the concrete is in blocks and 80% is rubble.
CHEMICAL COMPOSITION
General description and components (%wt): |  |  | Concrete (100%). Some of the concrete may include iron shot.
Chemical state: |  |  | Alkali
Sheet metal proportion / thickness: |  |  | There is no sheet metal or bulk metal in this waste stream. Reinforcing steel is described in waste stream 9C314.
Metals and alloys (%wt):
[9 empty] | (%wt) | Type(s) / Grades(s) with proportions | [5 empty] | % of total C14 activity
|  |  | Stainless steel…………………………………. | [5 empty] | = 0 | -
|  |  | Other ferrous metals………………………...… | [5 empty] | NE | Some of the concrete may include iron shot; otherwise only trace quantities of metals are expected.
|  |  | Iron………………………...………………………………. | [6 empty] | -
|  |  | Aluminium…………………………...………… | [5 empty] | = 0 | -
|  |  | Beryllium…………………….……………….. | [5 empty] | 0 | -
|  |  | Cobalt……………………..……………………. | [6 empty] | -
|  |  | Copper…………………………….……………….. | [5 empty] | = 0 | -
|  |  | Lead……………………………...……………… | [5 empty] | = 0 | -
|  |  | Magnox/Magnesium…………………………... | [5 empty] | = 0 | -
|  |  | Nickel………………………………………..... | [6 empty] | -
|  |  | Titanium…………………………………..……. | [6 empty] | -
|  |  | Uranium………………………………...………. | [6 empty] | -
|  |  | Zinc………………………………...…… | [5 empty] | = 0 | -
|  |  | Zircaloy/Zirconium……………...…….………. | [5 empty] | = 0 | -
|  |  | Other metals…………………….…………. | [5 empty] | = 0 | -
Organics (%wt):
[9 empty] | (%wt) | Type(s) and comment | [5 empty] | % of total C14 activity
|  |  | Total cellulosics…………..………… | [5 empty] | = 0 | -
|  |  | Paper, cotton………..…………… | [5 empty] | = 0 | -
|  |  | Wood…………..………………… | [5 empty] | = 0 | -
|  |  | Halogenated plastics…………..…… | [5 empty] | = 0 | -
|  |  | Total non-halogenated plastics……………… | [5 empty] | = 0 | -
|  |  | Condensation polymers…………………...….. | [5 empty] | = 0 | -
|  |  | Others…………..……………...…… | [5 empty] | = 0 | -
|  |  | Organic ion exchange materials…..……. | [5 empty] | = 0 | -
|  |  | Total rubber…………..……..…………… | [5 empty] | = 0 | -
|  |  | Halogenated rubber…………………..…..…… | [5 empty] | = 0 | -
|  |  | Non-halogenated rubber…………………....… | [5 empty] | = 0 | -
|  |  | Hydrocarbons…………………………..... | [6 empty] | -
|  |  | Oil or grease……..………………….….… | [6 empty] | -
|  |  | Fuel….………………….....…………... | [6 empty] | -
|  |  | Asphalt/Tarmac (cont.coal tar)….… | [6 empty] | -
|  |  | Asphalt/Tarmac (no coal tar)……...… | [6 empty] | -
|  |  | Bitumen………………………………… | [6 empty] | -
|  |  | Others………………………………………. | [6 empty] | -
|  |  | Other organics…………..……………………..… | [5 empty] | = 0 | -
Other materials (%wt):
[9 empty] | (%wt) | Type(s) and comment | [5 empty] | % of total C14 activity
|  |  | Inorganic ion exchange materials…...… | [5 empty] | = 0 | -
|  |  | Inorganic sludges and flocs…………….… | [5 empty] | = 0 | -
|  |  | Soil……………..……………………....………… | [5 empty] | = 0 | -
|  |  | Brick/Stone/Rubble………………......…………..………… | [5 empty] | = 0 | -
|  |  | Cementitious material……………………….…. | [5 empty] | = 100.0 | - | [5 empty] | 100.0
|  |  | Sand……………………………………….. | [6 empty] | -
|  |  | Glass/Ceramics………….…………..………… | [5 empty] | = 0 | -
|  |  | Graphite………..…………………………..……… | [5 empty] | TR | -
|  |  | Desiccants/Catalysts…………………… | [6 empty] | -
|  |  | Asbestos…………..……………………...… | [5 empty] | = 0 | -
|  |  | Non/low friable……..……………………………… | [6 empty] | -
|  |  | Moderately friable……..………………………… | [6 empty] | -
|  |  | Highly friable……..…………………………… | [6 empty] | -
|  |  | Free aqueous liquids…………..………… | [5 empty] | = 0 | -
|  |  | Free non-aqueous liquids…………….………..………… | [5 empty] | = 0 | -
|  |  | Powder/Ash…………..…………………...…… | [5 empty] | = 0 | -
COMPONENTS OF MATERIALS, WASTE PROPERTIES, MATERIALS NOT CONTRIBUTING TO MASS
Inorganic anions (%wt):
[9 empty] | (%wt) | Type(s) and comment
|  |  | Fluoride……..………………………………….. | [5 empty] | < 1.0 | -
|  |  | Chloride…………..…………………………….. | [5 empty] | < 1.0 | -
|  |  | Iodide…..………………………………...…. | [5 empty] | < 1.0 | -
|  |  | Cyanide…….…………………………………..… | [5 empty] | = 0 | -
|  |  | Carbonate………..…………………………...… | [5 empty] | < 2.0 | -
|  |  | Nitrate…………..…………………………...…. | [5 empty] | < 1.0 | -
|  |  | Nitrite…………..……………………………….... | [5 empty] | < 1.0 | -
|  |  | Phosphate……..…………………………...…. | [5 empty] | < 1.0 | -
|  |  | Sulphate………..…………………………….…. | [5 empty] | ~ 2.0 | -
|  |  | Sulphide………..……………………………...…. | [5 empty] | < 1.0 | -
Materials of interest for waste acceptance criteria:
[9 empty] | (%wt) | Type(s) and comment
|  |  | Combustible metals…………………………. | [5 empty] | = 0 | -
|  |  | Low flash point liquids……………………...… | [5 empty] | = 0 | -
|  |  | Explosive materials………………………….. | [5 empty] | = 0 | -
|  |  | Phosphorus…………..………………………… | [5 empty] | = 0 | -
|  |  | Hydrides………………………………….……… | [5 empty] | = 0 | -
|  |  | Biological etc. materials……………………….. | [5 empty] | = 0 | -
|  |  | Biodegradable materials…………...…………. | [5 empty] | 0 | -
|  |  | Putrescible wastes………..…………… | [5 empty] | = 0 | -
|  |  | Non-putrescible wastes………..…………… | [6 empty] | -
|  |  | Corrosive materials…………………………. | [5 empty] | = 0 | -
|  |  | Pyrophoric materials………………………….. | [5 empty] | = 0 | -
|  |  | Generating toxic gases……………………….. | [5 empty] | = 0 | -
|  |  | Reacting with water…………………………...… | [5 empty] | = 0 | -
|  |  | Higher activity particles…………………………………. | [6 empty] | -
|  |  | Soluble solids as bulk chemical compounds……………………..………………….… | [6 empty] | -
Hazardous substances / non hazardous pollutants: |  |  | -
[9 empty] | (%wt) | Type(s) and comment
|  |  | Acrylamide…………………………… | [6 empty] | -
|  |  | Benzene………………..……………… | [6 empty] | -
|  |  | Chlorinated solvents………..……………. | [6 empty] | -
|  |  | Formaldehyde…………………………. | [6 empty] | -
|  |  | Organometallics…………………………. | [6 empty] | -
|  |  | Phenol……………………………………….... | [6 empty] | -
|  |  | Styrene…..…...…..…..……………………….. | [6 empty] | -
|  |  | Tri-butyl phosphate……………………….………... | [6 empty] | -
|  |  | Other organophosphates……………………….. | [6 empty] | -
|  |  | Vinyl chloride………………………………………. | [6 empty] | -
|  |  | Arsenic……………………………………….... | [6 empty] | -
|  |  | Barium…………………………………..…………. | [6 empty] | -
|  |  | Boron…………………….……………………….. | [5 empty] | 0 | -
|  |  | Boron (in Boral)…………………………………………………. | [6 empty] | -
|  |  | Boron (non-Boral)…………………………………………………. | [6 empty] | -
|  |  | Cadmium………………………………….……………….. | [6 empty] | -
|  |  | Caesium……………………………………..……………. | [6 empty] | -
|  |  | Selenium………………………………………….……. | [6 empty] | -
|  |  | Chromium………………………..………………………. | [6 empty] | -
|  |  | Molybdenum……………………………..…………………. | [6 empty] | -
|  |  | Thallium…………………………...………………………. | [6 empty] | -
|  |  | Tin………………………………...……………………… | [6 empty] | -
|  |  | Vanadium…………………………………...…………………. | [6 empty] | -
|  |  | Mercury compounds…………………...……………………. | [6 empty] | -
|  |  | Others…………………………………………..…… | [6 empty] | -
Complexing agents (%wt): |  |  | Not yet determined
[9 empty] | (%wt) | Type(s) and comment
|  |  | EDTA…………………….…………………….. | [6 empty] | -
|  |  | DPTA…….…...………………………………………. | [6 empty] | -
|  |  | NTA……………...…………………………………… | [6 empty] | -
|  |  | Polycarboxylic acids………………………………… | [6 empty] | -
|  |  | Other organic complexants…………………………..… | [6 empty] | -
|  |  | Total complexing agents………………………...… | [5 empty] | NE | -
Physical components: | [8 empty] | Number | Type(s) and comment
|  |  | Sources………………………………...… | [6 empty] | -
|  |  | Electronic & Electrical Equipment (EEE) | [6 empty] | -
|  |  | EEE Type 1……………………….……………. | [6 empty] | -
|  |  | EEE Type 2…………………………………...……. | [6 empty] | -
|  |  | EEE Type 3………………………………...……. | [6 empty] | -
|  |  | EEE Type 4………………………………….……. | [6 empty] | -
|  |  | EEE Type 5…………………………………..……. | [6 empty] | -
TREATMENT, PACKAGING AND DISPOSAL
Planned on-site / off-site treatment(s): |  |  | Treatment | [8 empty] | On-site / Off-site |  | Stream volume %
Size reduction
Decay storage
Low force compaction
Supercompaction (HFC)
Incineration
Drying/dewatering/liquid separation
Tie down/fixatives/strippable coating/painting application
Decontamination
Metal treatment
Recycling / reuse
Thermal treatment, including vitrification
Encapsulation
Polymer encapsulation
Other physical treatment
Other chemical treatment
Containerisation
Treatment not yet determined
|  |  | None | [10 empty] | = 100.0
Comments on planned treatments: |  |  | -
Conditioning method: |  |  | -
Conditioning plants: |  | Plant Name | [6 empty] | Location
|  | - | [6 empty] | -
Likely conditioning matrix: |  |  | -
Further information on the conditioning matrix: |  |  | -
Waste Packaging:
Likely container type: | Container | [6 empty] | Waste packaged (vol%) |  | Waste loading (m³) |  | Payload (m³) |  | Number of packages |  | Estimated start date for packaging
| - | [6 empty] | - |  | - |  | - |  | - |  | -
Range in container waste loading: |  |  | -
Other information on packaging and conditioning: |  |  | -
Conditioned density (t/m³): |  |  | -
Conditioned density comment: |  |  | -
Management Routes: |  |  | Disposal Route | [8 empty] | Stream volume % |  | Raw density t/m3 |  | Start date
Expected to be consigned to a Near Site, Near Surface Disposal Facility (Scotland)
Expected to be Non-NSD HAW managed under Scottish Government's policy
Expected to be disposed to LLW Vaults NRS Dounreay
Expected to be consigned to the Geological Disposal Facility
Expected to be consigned to a Near Surface Disposal Facility
Expected to be consigned to the LLW Repository
|  |  | Expected to be consigned to a Landfill Facility | [8 empty] | = 100.0 |  | 1.4 |  | 2040
Expected to be disposed On-Site
Expected to be managed by In-Situ Disposal
Expected to be consigned to an Incineration Facility
Expected to be consigned to a Metal Treatment Facility
Expected to be Out of Scope
Expected to be recycled / reused
Disposal route not known
Classification codes for waste expected to be consigned to a landfill facility: |  |  |  |  | 17 01 01
Opportunities for alternative disposal routing: | [5 empty] | No
| Baseline Management Route |  |  | Opportunity Management Route |  |  |  | Stream volume (%) |  |  | Opportunity Confidence |  | Comment
| - |  |  | - |  |  |  | - |  |  | - |  | -
| - |  |  | - |  |  |  | - |  |  | - |  | -
RADIOACTIVITY
Source: |  |  | Activation of the concrete and impurities. There may be some contamination by Cs137.
Uncertainty: |  |  | The values quoted were derived by calculation from available material specifications and are indicative of the activities that are expected. The majority of uncertainty is in the impurity levels. The activities quoted are those at 34 years after reactor shutdown, i.e. in 2040.
Measurement of radioactivities: |  |  | The specific activities were estimated from neutron activation calculations of the material and its impurities.
Chemical form of radionuclides: |  | H-3: | The tritium is incorporated in the concrete.
| C-14: |  | The carbon 14 is incorporated in the concrete.
| Cl-36: |  | The chlorine 36 is incorporated in the concrete.
| Se-79: | Selenium-79 | -
| Tc-99: | Selenium-79 | -
| I-129: |  | -
| Ra: |  | -
| Th: |  | -
| U: |  | -
Np: |  |  | -
Pu: |  |  | -

## Radionuclide
WASTE STREAM |  |  | 9C317 |  |  | Concrete (Reactor and Non-Reactor) LLW
|  | Mean radioactivity, TBq/m³ | [7 empty] | Mean radioactivity, TBq/m³
| Nuclide | Waste at | Bands and Code | Future Arisings |  | Bands and Code |  |  |  | Waste at |  | Bands and Code |  | Future Arisings |  | Bands and Code
|  | 2025-04-01 | [6 empty] | Nuclide | 2025-04-01
| H 3 |  |  |  | 9.81E-04 | C | C | 2 | Gd 153 | [8 empty] | 8
| Be 10 | [6 empty] | 8 | Ho 163 | [8 empty] | 8
| C 14 |  |  |  | 2.37E-06 | C | C | 2 | Ho 166m | [5 empty] | 8.40E-09 | C | C | 2
| Na 22 | [6 empty] | 8 | Tm 170 | [8 empty] | 8
| Al 26 | [6 empty] | 8 | Tm 171 | [8 empty] | 8
| Cl 36 |  |  |  | 1.68E-06 | C | C | 2 | Lu 174 | [8 empty] | 8
| Ar 39 | [6 empty] | 8 | Lu 176 | [8 empty] | 8
| Ar 42 | [6 empty] | 8 | Hf 178n | [8 empty] | 8
| K 40 | [6 empty] | 8 | Hf 182 | [8 empty] | 8
| Ca 41 |  |  |  | 1.21E-05 | C | C | 2 | Pt 193 | [8 empty] | 8
| Mn 53 | [6 empty] | 8 | Tl 204 | [5 empty] | 3.00E-07 | C | C | 2
| Mn 54 | [6 empty] | 8 | Pb 205 | [8 empty] | 8
| Fe 55 |  |  |  | 1.60E-07 | C | C | 2 | Pb 210 | [8 empty] | 8
| Co 60 |  |  |  | 1.25E-06 | C | C | 2 | Bi 208 | [8 empty] | 8
| Ni 59 |  |  |  | 8.19E-09 | C | C | 2 | Bi 210m | [8 empty] | 8
| Ni 63 |  |  |  | 6.69E-07 | C | C | 2 | Po 210 | [8 empty] | 8
| Zn 65 | [6 empty] | 8 | Ra 223 | [8 empty] | 8
| Se 79 | [6 empty] | 8 | Ra 225 | [8 empty] | 8
| Kr 81 | [6 empty] | 8 | Ra 226 | [8 empty] | 8
| Kr 85 | [6 empty] | 8 | Ra 228 | [8 empty] | 8
| Rb 87 | [6 empty] | 8 | Ac 227 | [8 empty] | 8
| Sr 90 | [6 empty] | 8 | Th 227 | [8 empty] | 8
| Zr 93 | [6 empty] | 8 | Th 228 | [8 empty] | 8
| Nb 91 | [6 empty] | 8 | Th 229 | [8 empty] | 8
| Nb 92 | [6 empty] | 8 | Th 230 | [8 empty] | 8
| Nb 93m | [6 empty] | 8 | Th 232 | [8 empty] | 8
| Nb 94 |  |  |  | 1.72E-08 | C | C | 2 | Th 234 | [8 empty] | 8
| Mo 93 | [6 empty] | 8 | Pa 231 | [8 empty] | 8
| Tc 97 | [6 empty] | 8 | Pa 233 | [8 empty] | 8
| Tc 99 | [6 empty] | 8 | U 232 | [8 empty] | 8
| Ru 106 | [6 empty] | 8 | U 233 | [8 empty] | 8
| Pd 107 | [6 empty] | 8 | U 234 | [8 empty] | 8
| Ag 108m |  |  |  | 1.93E-08 | C | C | 2 | U 235 | [8 empty] | 8
| Ag 110m | [6 empty] | 8 | U 236 | [8 empty] | 8
| Cd 109 | [6 empty] | 8 | U 238 | [8 empty] | 8
| Cd 113m | [6 empty] | 8 | Np 237 | [8 empty] | 8
| Sn 119m | [6 empty] | 8 | Pu 236 | [8 empty] | 8
| Sn 121m | [6 empty] | 8 | Pu 238 | [8 empty] | 8
| Sn 123 | [6 empty] | 8 | Pu 239 | [8 empty] | 8
| Sn 126 | [6 empty] | 8 | Pu 240 | [8 empty] | 8
| Sb 125 | [6 empty] | 8 | Pu 241 | [8 empty] | 8
| Sb 126 | [6 empty] | 8 | Pu 242 | [8 empty] | 8
| Te 125m | [6 empty] | 8 | Am 241 | [8 empty] | 8
| Te 127m | [6 empty] | 8 | Am 242m | [8 empty] | 8
| I 129 | [6 empty] | 8 | Am 243 | [8 empty] | 8
| Cs 134 | [6 empty] | 8 | Cm 242 | [8 empty] | 8
| Cs 135 | [6 empty] | 8 | Cm 243 | [8 empty] | 8
| Cs 137 | [6 empty] | 8 | Cm 244 | [8 empty] | 8
| Ba 133 |  |  |  | 5.49E-08 | C | C | 2 | Cm 245 | [8 empty] | 8
| La 137 | [6 empty] | 8 | Cm 246 | [8 empty] | 8
| La 138 | [6 empty] | 8 | Cm 248 | [8 empty] | 8
| Ce 144 | [6 empty] | 8 | Cf 249 | [8 empty] | 8
| Pm 145 |  |  |  | 2.75E-09 | C | C | 2 | Cf 250 | [8 empty] | 8
| Pm 147 | [6 empty] | 8 | Cf 251 | [8 empty] | 8
| Sm 147 | [6 empty] | 8 | Cf 252 | [8 empty] | 8
| Sm 151 |  |  |  | 1.03E-06 | C | C | 2 | Unsp a
| Eu 152 |  |  |  | 7.21E-05 | C | C | 2 | Unsp b/g
| Eu 154 |  |  |  | 1.58E-06 | C | C | 2 | Total a |  | 0 |  | * |  | 7.7e-18 |  |  | *
| Eu 155 |  |  |  | 2.17E-07 | C | C | 2 | Total b/g |  | 0 |  | * |  | 0.0010746 |  |  | *
| Bands (Upper and Lower) | [7 empty] | Code
| A a factor of 1.5 | [7 empty] | 1 Measured activity
| B a factor of 3 | [7 empty] | 2 Derived activity (best estimate)
| C a factor of 10 | [7 empty] | 3 Derived activity (upper limit)
| D a factor of 100 | [7 empty] | 4 Not present
| E a factor of 1000 | [7 empty] | 5 Present but not significant
6 Likely to be present but not assessed
| Note: Bands quantify uncertainty in | [7 empty] | 7 Present in significant quantities but not determined
| the mean radioactivity. | [7 empty] | 8 Not expected to be present in significant quantity
* Total calculated from the 114 declared radionuclides